## Relevant
Term | Description | Fuel Group | Source
Atmospheric crude oil distillation | The refining process of separating crude oil components at atmospheric pressure by heating to temperatures of about 600 degrees to 750 degrees Fahrenheit (depending on the nature of the crude oil and desired products) and subsequent condensing of the fractions by cooling. | petroleum | EIA
Base gas | The quantity of natural gas needed to maintain adequate reservoir pressures and deliverability rates throughout the withdrawal season. Base gas usually is not withdrawn and remains in the reservoir. All natural gas native to a depleted reservoir is included in the base gas volume. | natural gas | EIA
Benzene | An aromatic hydrocarbon present in small proportion in some crude oils and made commercially from petroleum by the catalytic reforming of naphthenes in petroleum naphtha. Also made from coal in the manufacture of coke. Used as a solvent in the manufacture of detergents, synthetic fibers, petrochemicals, and as a component of high-octane gasoline. | petroleum | EIA
Blending plant | A facility that has no refining capability but is either capable of producing finished motor gasoline through mechanical blending or blends oxygenates with motor gasoline. | petroleum | EIA
Bonded petroleum imports | Petroleum imported and entered into Customs bonded storage. These imports are not included in the import statistics until they are (1) withdrawn from storage free of duty for use as fuel for vessels and aircraft engaged in international trade; or (2) withdrawn from storage with duty paid for domestic use. | petroleum | EIA
Bulk station | A facility used primarily for the storage and/or marketing of petroleum products, which has a total bulk storage capacity of less than 50,000 barrels and receives its petroleum products by tank car or truck. | petroleum | EIA
Bulk terminal | A facility used primarily for the storage and/or marketing of petroleum products, which has a total bulk storage capacity of 50,000 barrels or more and/or receives petroleum products by tanker, barge, or pipeline. | petroleum | EIA
C6H6 |  | petroleum | EIA
Captive refinery oxygenate plants | Oxygenate production facilities located within or adjacent to a refinery complex. | petroleum | EIA
Catalytic cracking | The refining process of breaking down the larger, heavier, and more complex hydrocarbon molecules into simpler and lighter molecules. Catalytic cracking is accomplished by the use of a catalytic agent and is an effective process for increasing the yield of gasoline from crude oil. Catalytic cracking processes fresh feeds and recycled feeds. | petroleum | EIA
Catalytic hydrocracking | A refining process that uses hydrogen and catalysts with relatively low temperatures and high pressures for converting middle boiling or residual material to high octane gasoline, reformer charge stock, jet fuel, and /or high grade fuel oil. The process uses one or more catalysts, depending on product output, and can handle high sulfur feed stocks without prior desulfurization. | petroleum | EIA
Catalytic hydrotreating | A refining process for treating petroleum fractions from atmospheric or vacuum distillation units (e.g., naphthas, middle distillates, reformer feeds, residual fuel oil, and heavy gas oil) and other petroleum (e.g., cat cracked naphtha,coker naphtha, gas oil, etc.) in the presence of catalysts and substantial quantities of hydrogen. Hydrotreating includes desulfurization, removal of substances (e.g., nitrogen compounds) that deactivate catalysts, conversion of olefins to paraffins to reduce gum formation in gasoline, and other processes to upgrade the quality of the fractions. | petroleum | EIA
Catalytic reforming | A refining process using controlled heat and pressure with catalysts to rearrange certain hydrocarbon molecules, there by converting paraffinic and naphthenic type hydrocarbons (e.g., low octane gasoline boiling range fractions) into petrochemical feedstocks and higher octane stocks suitable for blending into finished gasoline. Catalytic reforming is reported in two categories. They are: Low Pressure. A processing unit operating at less than 225 pounds per square inch gauge (PSIG) measured at the outlet separator. High pressure. A processing unit operating at either equal to or greater than 225 pounds per square inch gauge (PSIG) measured at the outlet separator. | petroleum | EIA
Charge capacity | The input (feed) capacity of the refinery processing facilities. | petroleum | EIA
CNG |  | natural gas | EIA
Coke oven gas | The mixture of permanent gases produced by the carbonization of coal in a coke oven at temperatures in excess of 1,000 degrees Celsius. | natural gas | EIA
Compressed natural gas | Natural gas compressed to a pressure at or above 200-248 bar (i.e., 2900-3600 pounds per square inch) and stored in high-pressure containers. It is used as a fuel for natural gas-powered vehicles. | natural gas | EIA
Condensate | Light liquid hydrocarbons recovered from lease separators or field facilities at associated and non-associated natural gas wells. Mostly pentanes and heavier hydrocarbons. Normally enters the crude oil stream after production. | natural gas | EIA
Conventional gasoline | Finished motor gasoline not included in the oxygenated or reformulated gasoline categories. Note: This category excludes reformulated gasoline blendstock for oxygenate blending (RBOB) as well as other blendstock. | petroleum | EIA
Crude oil acquisitions | The volume of crude oil either: acquired by the respondent for processing for his own account in accordance with accounting procedures generally accepted and consistently and historically applied by the refiner concerned, or in the case of a processing agreement, delivered to another refinery for processing for the respondent's own account. Crude oil that has not been added by a refiner to inventory and that is thereafter sold or otherwise disposed of without processing for the account of that refiner shall be deducted from its crude oil purchases at the time when the related cost is deducted from refinery inventory in accordance with accounting procedures generally applied by the refiner concerned. Crude oil processed by the respondent for the account of another is not a crude oil acquisition. | petroleum | EIA
Crude oil losses | Represents the volume of crude oil reported by petroleum refineries as being lost in their operations. These losses are due to spills, contamination, fires, etc., as opposed to refining processing losses. | petroleum | EIA
Crude oil production | The volume of crude oil produced from oil reservoirs during given periods of time. The amount of such production for a given period is measured as volumes delivered from lease storage tanks (i.e., the point of custody transfer) to pipelines, trucks, or other media for transport to refineries or terminals with adjustments for (1) net differences between opening and closing lease inventories, and (2) basic sediment and water (BSw). | petroleum | EIA
Crude oil qualities | Refers to two properties of crude oil, the sulfur content, and API gravity, which affect processing complexity and product characteristics. | petroleum | EIA
Crude oil stream | Crude oil produced in a particular field or a collection of crude oils with similar qualities from fields in close proximity, which the petroleum industry usually describes with a specific name, such as West Texas Intermediate or Saudi Light. | petroleum | EIA
Delayed coking | A process by which heavier crude oil fractions can be thermally decomposed under conditions of elevated temperatures and pressure to produce a mixture of lighter oils and petroleum coke. The light oils can be processed further in other refinery units to meet product specifications. The coke can be used either as a fuel or in other applications such as the manufacturing of steel or aluminum. | petroleum | EIA
Delivered gas | The physical transfer of natural, synthetic, and/or supplemental gas from facilities operated by the responding company to facilities operated by others or to consumers. | natural gas | EIA
Denatured | Fuel ethanol that is rendered unfit for human consumption by the addition of a petroleum denaturant, typically pentanes plus or conventional motor gasoline. Fuel ethanol is usually denatured prior to transport from the ethanol production facility, by adding 2- to 5-volume-percent denaturant. | petroleum | EIA
Depleted storage field | A sub-surface natural geological reservoir, usually a depleted gas or oil field, used for storing natural gas. | natural gas | EIA
design capacity |  | natural gas | EIA
Desulfurization | The removal of sulfur, as from molten metals, petroleum oil, or flue gases. | petroleum | EIA
Diesel Fuel | A light distillate fuel oil that has distillation temperatures of 550 degrees Fahrenheit at the 90-percent point and meets the specifications defined in ASTM Specification D 975. It is used in high-speed diesel engines, such as those in city buses and similar vehicles. See No. 1 Distillate. | petroleum | EIA
Disposition | A set of categories used to account for how crude oil and petroleum products are transferred, distributed, or removed from the supply stream. The categories include stock change, crude oil losses, refinery inputs, exports, and products supplied for domestic consumption. | petroleum | EIA
Distillate | A light petroleum distillate that can be used as either a diesel fuel (see No. 1 Diesel Fuel) or a fuel oil. See No.1 Fuel Oil . | petroleum | EIA
Distillate fuel oil | A general classification for one of the petroleum fractions produced in conventional distillation operations. It includes diesel fuels and fuel oils. Products known as No. 1, No. 2, and No. 4 diesel fuel are used in on-highway diesel engines, such as those in trucks and automobiles, as well as off-highway engines, such as those in railroad locomotives and agricultural machinery. Products known as No. 1, No. 2, and No. 4 fuel oils are used primarily for space heating and electric power generation. | petroleum | EIA
Domestic crude oil | Crude oil produced in the United States including the Outer Continental Shelf (OCS). | petroleum | EIA
Drilling |  | other | EIA
Dry natural gas | Natural gas which remains after: 1) the liquefiable hydrocarbon portion has been removed from the gas stream (i.e., gas after lease, field, and/or plant separation); and 2) any volumes of nonhydrocarbon gases have been removed where they occur in sufficient quantity to render the gas unmarketable. Note: Dry natural gas is also known as consumer-grade natural gas. The parameters for measurement are cubic feet at 60 degrees Fahrenheit and 14.73 pounds per square inch absolute. Also see Natural gas. | natural gas | EIA
Dry natural gas production | The process of producing consumer-grade natural gas. Natural gas withdrawn from reservoirs is reduced by volumes used at the production (lease) site and by processing losses. Volumes used at the production site include (1) the volume returned to reservoirs in cycling, repressuring of oil reservoirs, and conservation operations; and (2) gas vented and flared. Processing losses include (1) nonhydrocarbon gases (e.g., water vapor, carbon dioxide, helium, hydrogen sulfide, and nitrogen) removed from the gas stream; and (2) gas converted to liquid form, such as lease condensate and plant liquids. Volumes of dry gas withdrawn from gas storage reservoirs are not considered part of production. Dry natural gas production equals marketed production less extraction loss. | natural gas | EIA
Emissions |  | other | EIA
Ending stocks | Primary stocks of crude oil and petroleum products held in storage as of 12 midnight on the last day of the month. Primary stocks include crude oil or petroleum products held in storage at (or in) leases, refineries, natural gas processing plants, pipelines, tank farms, and bulk terminals that can store at least 50,000 barrels of petroleum products or that can receive petroleum products by tanker, barge, or pipeline. Crude oil that is in-transit by water from Alaska or that is stored on Federal leases or in the Strategic Petroleum Reserve is included. Primary Stocks exclude stocks of foreign origin that are held in bonded warehouse storage. | petroleum | EIA
Energy operation |  | other | EIA
Environmental protection |  | other | EIA
Environmental restoration |  | other | EIA
Environmental restrictions |  | other | EIA
Exploration drilling |  | other | EIA
Extraction loss | The extraction of gas plant liquids constituents such as ethane, propane, normal butane, isobutane, and natural gasoline. Usually reported in barrels or gallons, but may be reported in cubic feet for purposes of comparison with dry natural gas volumes. See Natural gas plant liquids (NGPL) production. | natural gas | EIA
Field production | Represents crude oil production on leases, including lease condensate. Excludes plant condensate and other processed liquids. Note: In some EIA publications, field production includes NGPL production, in accordance with definitions used prior to January 2014. | petroleum | EIA
First purchase | An equity (not custody) transaction commonly associated with the transfer of ownership of crude oil coupled with the physical removal of the crude oil from a property (lease) for the first time. A first purchase normally occurs at the time and place of ownership transfer where the crude oil volume sold is measured and recorded on a run ticket or other similar physical evidence of purchase. The reported price is the first purchase average cost paid by the purchaser, allowing for any adjustments (deductions or premiums) passed on to the producer or royalty owner. | petroleum | EIA
Flare | A tall stack equipped with burners used as a safety device at wellheads, refining facilities, gas processing plants, and chemical plants. Flares are used for the combustion and disposal of combustible gases. The gases are piped to a remote, usually elevated, location and burned in an open flame in the open air using a specially designed burner tip, auxiliary fuel, and steam or air. Combustible gases are flared most often due to emergency relief, overpressure, process upsets, startups, shutdowns, and other operational safety reasons. Natural gas that is uneconomical for sale is also flared. Often natural gas is flared as a result of the unavailability of a method for transporting such gas to markets. | natural gas | EIA
Flexicoking | A thermal cracking process which converts heavy hydrocarbons such as crude oil, tar sands bitumen, and distillation residues into light hydrocarbons. Feed stocks can be any pumpable hydrocarbons including those containing high concentrations of sulfur and metals. | petroleum | EIA
Fluid coking | A thermal cracking process utilizing the fluidized-solids technique to remove carbon (coke) for continuous conversion of heavy, low-grade oils into lighter products. | petroleum | EIA
Fresh feed input | Represents input of material (crude oil, unfinished oils, natural gas liquids, other hydrocarbons and oxygenates or finished products) to processing units at a refinery that is being processed (input) into a particular unit for the first time. Examples: (1) Unfinished oils coming out of a crude oil distillation unit which are input into a catalytic cracking unit are considered fresh feed to the catalytic cracking unit. (2) Unfinished oils coming out of a catalytic cracking unit being looped back into the same catalytic cracking unit to be reprocessed are not considered fresh feed. | petroleum | EIA
Fuel ethanol | Ethanol intended for fuel use. Fuel ethanol in the United States must be anhydrous (less than 1 percent water). Fuel ethanol is denatured (made unfit for human consumption), usually prior to transport from the ethanol production facility, by adding 2 to 5 volume percent petroleum, typically pentanes plus or conventional motor gasoline. Fuel ethanol is used principally for blending in low concentrations with motor gasoline as an oxygenate or octane enhancer. In high concentrations, it is used to fuel alternative-fuel vehicles specially designed for its use. See Alternative-Fuel Vehicle, Denaturant, E85, Ethanol, Fuel Ethanol Minus Denaturant, and Oxygenates. | petroleum | EIA
Fuel Oil | A light distillate fuel oil that has distillation temperatures of 400 degrees Fahrenheit at the 10-percent recovery point and 550 degrees Fahrenheit at the 90-percent point and meets the specifications defined in ASTM Specification D 396. It is used primarily as fuel for portable outdoor stoves and portable outdoor heaters. See No. 1 Distillate. | petroleum | EIA
Fuels solvent deasphalting | A refining process for removing asphalt compounds from petroleum fractions, such as reduced crude oil. The recovered stream from this process is used to produce fuel products. | petroleum | EIA
Gas Condensate Well Gas | Natural gas remaining after the removal of the lease condensate. | natural gas | EIA
Gas formation volume factor | Ratio of the volume of natural gas at reservoir conditions to the volume of natural gas at standard conditions (cubic foot per standard cubic foot). Formation volume factors are used to convert measured surface volumes to volumes in the reservoir and vice versa. | natural gas | EIA
Gas plant operator | Any firm, including a natural gas processing plant owner, that operates a gas plant and keeps the gas plant records. | petroleum | EIA
Gas well | A well completed for production of natural gas from one or more gas zones or reservoirs. Such wells contain no completions for the production of crude oil. | natural gas | EIA
Gasohol | A blend of finished motor gasoline containing alcohol (generally ethanol but sometimes methanol) at a concentration between 5.7 percent and 10 percent by volume. Also see Oxygenates. | petroleum | EIA
Gasoline blending components | Naphthas which will be used for blending or compounding into finished aviation or motor gasoline (e.g., straight-run gasoline, alkylate, reformate, benzene, toluene, andxylene). Excludes oxygenates (alcohols, ethers), butane, and pentanes plus. | petroleum | EIA
Gross withdrawals | Full well stream volume from both oil and gas wells, including all natural gas plant liquids and nonhydrocarbon gases after oil, lease condensate, and water have been removed. Also includes production delivered as royalty payments and production used as fuel on the lease. | natural gas | EIA
Group 3 | A petroleum products spot market trading hub based in Tulsa, Oklahoma that serves the U.S. Mid-Continent region. | petroleum | EIA
heating oil |  | petroleum | EIA
Heavy gas oil | Petroleum distillates with an approximate boiling range from 651 degrees Fahrenheit to 1000 degrees Fahrenheit. | petroleum | EIA
HGL |  | natural gas | EIA
High Sulfur Diesel fuel | Diesel fuel containing more than 500 parts per million (ppm) sulfur. | petroleum | EIA
HSD |  | petroleum | EIA
Hydraulic Fracturing |  | other | EIA
Hydrocarbon gas liquids | A group of hydrocarbons including ethane, propane, normal butane, isobutane, and natural gasoline, and their associated olefins, including ethylene, propylene, butylene, and isobutylene. As marketed products, HGL represents all natural gas liquids (NGL) and olefins. EIA reports production of HGL from refineries (liquefied refinery gas, or LRG) and natural gas plants (natural gas plant liquids, or NGPL). Excludes liquefied natural gas (LNG). | natural gas | EIA
Imported crude oil burned as fuel | The amount of foreign crude oil burned as a fuel oil, usually as residual fuel oil, without being processed as such. Imported crude oil burned as fuel includes lease condensate and liquid hydrocarbons produced from tarsands, gilsonite, and oil shale. | petroleum | EIA
Intransit deliveries | Redeliveries to a foreign country of foreign gas received for transportation across U.S. territory, and deliveries of U.S. gas to a foreign country for transportation across its territory and redelivery to the United States. | natural gas | EIA
Intransit receipts | Receipts of foreign gas for transportation across U.S. territory and redelivery to a foreign country, and redeliveries to the United States of U.S. gas transported across foreign territory. | natural gas | EIA
Isopentane | A mixture of hydrocarbons, mostly pentanes and heavier, extracted from natural gas, that meets vapor pressure, end-point, and other specifications for natural gasoline set by the Gas Processors Association. Includes isopentane which is a saturated branch-chain hydrocarbon, (C5H12), obtained by fractionation of natural gasoline or isomerization of normal pentane. | natural gas | EIA
Kerogen | Naturally occurring solid organic matter in sedimentary rock that is insoluble in organic solvents. Kerogen originates from algae, plankton, and plant material from aquatic and terrestrial environments. Under the right conditions of pressure, temperature, and time, kerogen can form oil and natural gas. | natural gas | EIA
Kerosene | A light petroleum distillate that is used in space heaters, cook stoves, and water heaters and is suitable for use as a light source when burned in wick-fed lamps. Kerosene has a maximum distillation temperature of 400 degrees Fahrenheit at the 10-percent recovery point, a final boiling point of 572 degrees Fahrenheit, and a minimum flash point of 100 degrees Fahrenheit. Included are No. 1-K and No. 2-K, the two grades recognized by ASTM Specification D 3699 as well as all other grades of kerosene called range or stove oil, which have properties similar to those of No. 1 fuel oil. Also see Kerosene-type jet fuel. | petroleum | EIA
lease |  | other | EIA
Lease condensate | Light liquid hydrocarbons recovered from lease separators or field facilities at associated and non-associated natural gas wells. Mostly pentanes and heavier hydrocarbons. Normally enters the crude oil stream after production. | petroleum | EIA
Lease fuel | Natural gas used in well, field, and lease operations, such as gas used in drilling operations, heaters, dehydrators, and field compressors. | natural gas | EIA
Lease separator | A facility installed at the surface for the purpose of separating the full well stream volume into two or three parts at the temperature and pressure conditions set by the separator. For oil wells, these parts include produced crude oil, natural gas, and water. For gas wells, these parts include produced natural gas, lease condensate, and water. | natural gas | EIA
Light gas oils | Liquid petroleum distillates heavier than naphtha, with an approximate boiling range from 401 degrees to 650 degrees Fahrenheit. | petroleum | EIA
Liquefied natural gas | Natural gas (primarily methane) that has been liquefied by reducing its temperature to -260 degrees Fahrenheit at atmospheric pressure. | natural gas | EIA
Liquefied petroleum gases | A group of hydrocarbon gases, primarily propane, normal butane, and isobutane, derived from crude oil refining or natural gas processing. These gases may be marketed individually or mixed. They can be liquefied through pressurization (without requiring cryogenic refrigeration) for convenience of transportation or storage. Excludes ethane and olefins. Note: In some EIA publications, LPG includes ethane and marketed refinery olefin streams, in accordance with definitions used prior to January 2014. | petroleum | EIA
Liquefied refinery gases | Hydrocarbon gas liquids produced in refineries from processing of crude oil and unfinished oils. They are retained in the liquid state through pressurization and/or refrigeration. The reported categories include ethane, propane, normal butane, isobutane, and refinery olefins (ethylene, propylene, butylene, and isobutylene). | petroleum | EIA
Liquid fuels | All petroleum including crude oil and products of petroleum refining, natural gas liquids, biofuels, and liquids derived from other hydrocarbon sources (including coal to liquids and gas to liquids). Not included are liquefied natural gas (LNG) and liquid hydrogen. See petroleum and other liquids. | petroleum | EIA
LNG |  | natural gas | EIA
LPG |  | petroleum | EIA
LRG |  | petroleum | EIA
Marketed production | Gross withdrawals less gas used for repressuring, quantities vented and flared, and nonhydrocarbon gases removed in treating or processing operations. Includes all quantities of gas used in field and processing plant operations. | natural gas | EIA
Merchant oxygenate plants | Oxygenate production facilities that are not associated with a petroleum refinery. Production from these facilities is sold under contract or on the spot market torefiners or other gasoline blenders. | petroleum | EIA
Middle distillates | A general classification of refined petroleum products that includes distillate fuel oil and kerosene. | petroleum | EIA
Miscellaneous petroleum products | Includes all finished products not classified elsewhere (e.g., petrolatum lube refining by products (aromatic extracts and tars), absorption oils, ram-jet fuel, petroleum rocket fuels, synthetic natural gas feed stocks, and specialty oils). | petroleum | EIA
Native gas | Gas in place at the time that a reservoir was converted to use as an underground storage reservoir in contrast to injected gas volumes. | natural gas | EIA
Natural gas field facility | A field facility designed to process natural gas produced from more than one lease for the purpose of recovering condensate from a stream of natural gas; however, some field facilities are designed to recover propane, normal butane, pentanes plus, etc., and to control the quality of natural gas to be marketed. | natural gas | EIA
Natural gas gross withdrawals | Full well-stream volume of produced natural gas, excluding condensate separated at the lease. | natural gas | EIA
Natural gas hydrates | Solid, crystalline, wax-like substances composed of water, methane, and usually a small amount of other gases, with the gases being trapped in the interstices of a water-ice lattice. They form beneath permafrost and on the ocean floor under conditions of moderately high pressure and at temperatures near the freezing point of water. | natural gas | EIA
Natural gas lease production | Gross withdrawals of natural gas minus gas production injected on the lease into producing reservoirs, vented, flared, used as fuel on the lease, and nonhydrocarbon gases removed in treating or processing operations on the lease. | natural gas | EIA
Natural Gas Liquids | A group of hydrocarbons including ethane, propane, normal butane, isobutane, and natural gasoline. Generally include natural gas plant liquids and all liquefied refinery gases except olefins. | natural gas | EIA
Natural gas liquids production | The volume of natural gas liquids removed from natural gas in lease separators, field facilities, gas processing plants, or cycling plants during the report year. | natural gas | EIA
Natural gas marketed production | Gross withdrawals of natural gas from production reservoirs, less gas used for reservoir repressuring, nonhydrocarbon gases removed in treating and processing operations, and quantities vented and flared. | natural gas | EIA
Natural gas marketer | A company that arranges purchases and sales of natural gas. Unlike pipeline companies or local distribution companies, a marketer does not own physical assets commonly used in the supply of natural gas, such as pipelines or storage fields. A marketer may be an affiliate of another company, such as a local distribution company, natural gas pipeline, or producer, but it operates independently of other segments of the company. In States with residential choice programs, marketers serve as alternative suppliers to residential users of natural gas, which is delivered by a local distribution company. | natural gas | EIA
Natural gas plant liquids | Those hydrocarbons in natural gas that are separated as liquids at natural gas processing, fractionating, and cycling plants. Products obtained include ethane, liquefied petroleum gases (propane, normal butane, and isobutane), and natural gasoline. Component products may be fractionated or mixed. Lease condensate and plant condensate are excluded. Note: Some EIA publications categorize NGPL production as field production, in accordance with definitions used prior to January 2014. | natural gas | EIA
Natural gas plant liquids production | The extraction of gas plant liquids constituents such as ethane, propane, normal butane, isobutane, and natural gasoline, sometimes referred to as extraction loss. Usually reported in barrels or gallons, but may be reported in cubic feet for purposes of comparison with dry natural gas volumes. | natural gas | EIA
Natural Gas Policy Act | Signed into law on November 9, 1978, the NGPA is a framework for the regulation of most facets of the natural gas industry. | natural gas | EIA
Natural gas processing plant | Facilities designed to recover natural gas liquids from a stream of natural gas that may or may not have passed through lease separators and/or field separation facilities. These facilities control the quality of the natural gas to be marketed. Cycling plants are classified as gas processing plants. | natural gas | EIA
Natural gas production | See Dry natural gas production. | natural gas | EIA
Natural Gas Used for Injection | Natural gas used to pressurize crude oil reservoirs in an attempt to increase oil recovery or in instances where there is no market for the natural gas. Natural gas used for injection is sometimes referred to as repressuring. | natural gas | EIA
Natural gas utility demand-side management program sponsor | A DSM (demand-side management) program sponsored by a natural gas utility that suggests ways to increase the energy efficiency of buildings, to reduce energy costs, to change the usage patterns, or to promote the use of a different energy source. | natural gas | EIA
Natural gasoline | A commodity product commonly traded in NGL markets that comprises liquid hydrocarbons (mostly pentanes and hexanes) and generally remains liquid at ambient temperatures and atmospheric pressure. Natural gasoline is equivalent to pentanes plus. | natural gas | EIA
NGL |  | natural gas | EIA
NGPA |  | natural gas | EIA
NGPL |  | natural gas | EIA
Nonhydrocarbon gases | Typical nonhydrocarbon gases that may be present in reservoir natural gas, such as carbondioxide, helium, hydrogen sulfide, and nitrogen. | natural gas | EIA
Offshore production |  | natural gas | EIA
Offshore reserves | Unless otherwise dedicated, reserves and production that are in either state or Federal domains, located seaward of the coastline. | natural gas | EIA
Oil field |  | other | EIA
Oil well | A well completed for the production of crude oil from at least one oil zone or reservoir. | natural gas | EIA
Olefinic hydrocarbons | Unsaturated hydrocarbon compounds with the general formula CnH2n containing at least one carbon-to-carbon double-bond. Olefins are produced at crude oil refineries and petrochemical plants and are not naturally occurring constituents of oil and natural gas. Sometimes referred to as alkenes or unsaturated hydrocarbons. Excludes aromatics. | natural gas | EIA
olefins |  | natural gas | EIA
OPEC | See Organization of Petroleum Exporting Countries. | petroleum | EIA
Operable utilization rate | Represents the use of the atmospheric crude oil distillation units. The rate is calculated by dividing the gross input to these units by the operable refining capacity of the units. | petroleum | EIA
Operating capacity | The component of operable capacity that is in operation at the beginning of the period. | petroleum | EIA
Operating utilization rate | Represents the use of the atmospheric crude oil distillation units. The rate is calculated by dividing the gross input to these units by the operating refining capacity of the units. | petroleum | EIA
OPRG | Oxygenated fuels Program Reformulated Gasoline is reformulated gasoline that is intended for use in an oxygenated fuels program control area during an oxygenated fuels program control period. | petroleum | EIA
Organization of Petroleum Exporting Countries | An intergovernmental organization whose stated objective is to "coordinate and unify the petroleum policies of member countries." It was created at the Baghdad Conference on September 10-14,1960. Current members (with years of membership) include | petroleum | EIA
Organization of the Petroleum Exporting Countries | See Organization of Petroleum Exporting Countries. | petroleum | EIA
Original gas-in-place | The total volume of natural gas held in a reservoir before production begins. | natural gas | EIA
Original oil-in-place | The total volume of oil held in a reservoir before production begins. | petroleum | EIA
Outer Continental Shelf | Offshore Federal domain. | natural gas | EIA
Oxygenated gasoline | Finished motor gasoline, other than reformulated gasoline, having an oxygen content of 2.7percent or higher by weight and required by the U.S. Environmental Protection Agency (EPA) to be sold in areas designated by EPA as carbon monoxide (CO) nonattainment areas. See Nonattainment area. Note: Oxygenated gasoline excludes oxygenated fuels program reformulated gasoline (OPRG) and reformulated gasoline blendstock for oxygenate blending (RBOB). Data on gasohol that has at least 2.7 percent oxygen, by weight, and is intended for sale inside CO nonattainment areas are included in data on oxygenated gasoline. Other data on gasohol (for use outside of nonattainment areas) are included in data on conventional gasoline. | petroleum | EIA
PAD Districts | See Petroleum Administration for Defense Districts. | petroleum | EIA
PADD |  | petroleum | EIA
Paraffinic hydrocarbons | Saturated hydrocarbon compounds with the general formula CnH2n+2 containing only single bonds. Sometimes referred to as alkanes or natural gas liquids. | natural gas | EIA
Pentanes plus | A mixture of liquid hydrocarbons, mostly pentanes and heavier, extracted from natural gas in a gas processing plant. Pentanes plus is equivalent to natural gasoline. | petroleum | EIA
Persian Gulf | The countries that surround the Persian Gulf are: Bahrain, Iran, Iraq, Kuwait, Qatar, Saudi Arabia, and the United Arab Emirates. | petroleum | EIA
Petrochemical feedstocks | Chemical feedstocks derived from refined or partially refined petroleum fraction, principally for use in the manufacturing of chemicals, synthetic rubber, and a variety of plastics. | petroleum | EIA
Petroleum Administration for Defense District | The 50 U.S. states and the District of Columbia are divided into five districts, with PADD 1 further split into three subdistricts. PADDs 6 and 7 encompass U.S. territories. The PADDs include the states and territories listed below | petroleum | EIA
Petroleum and other liquids | All petroleum including crude oil and products of petroleum refining, natural gas liquids, biofuels, and liquids derived from other hydrocarbon sources (including coal to liquids and gas to liquids). Not included are liquefied natural gas (LNG) and liquid hydrogen. See liquid fuels. | petroleum | EIA
Petroleum coke | See Coke (petroleum). | petroleum | EIA
Petroleum consumption | See Products supplied | petroleum | EIA
Petroleum imports | Imports of petroleum into the 50 states and the District of Columbia from foreign countries and from Puerto Rico, the Virgin Islands, and other U.S. territories and possessions. Included are imports for the Strategic Petroleum Reserve and withdrawals from bonded warehouses for onshore consumption, offshore bunker use, and military use. Excluded are receipts of foreign petroleum into bonded warehouses and into U.S. territories and U.S. Foreign Trade Zones. | petroleum | EIA
Petroleum jelly | A semi-solid oily product produced from de-waxing lubricating oil basestocks. | petroleum | EIA
Petroleum products | Petroleum products are obtained from the processing of crude oil (including lease condensate), natural gas, and other hydrocarbon compounds. Petroleum products include unfinished oils, liquefied petroleum gases, pentanes plus, aviation gasoline, motor gasoline, naphtha-type jet fuel, kerosene-type jet fuel, kerosene, distillate fuel oil, residual fuel oil, petrochemical feedstocks, special naphthas, lubricants, waxes, petroleum coke, asphalt, road oil, still gas, and miscellaneous products. | petroleum | EIA
Petroleum refinery | An installation that manufactures finished petroleum products from crude oil, unfinished oils, natural gas liquids, other hydrocarbons, and alcohol. | petroleum | EIA
Petroleum stocks | For individual products, quantities that are held at refineries, in pipelines and at bulk terminals that have a capacity of 50,000 barrels or more, or that are in transit thereto. Stocks held by product retailers and resellers, as well as tertiary stocks held at the point of consumption, are excluded. Stocks of individual products held at gas processing plants are excluded from individual product estimates but are included in other oils estimates and total. | petroleum | EIA
Pipeline | A continuous pipe conduit, complete with such equipment as valves, compressor stations, communications systems, and meters for transporting natural and/or supplemental gas from one point to another, usually from a point in or beyond the producing field or processing plant to another pipeline or to points of utilization. Also refers to a company operating such facilities. | natural gas | EIA
Pipeline fuel | Gas consumed in the operation of pipelines, primarily in compressors. | natural gas | EIA
Plant condensate | Liquid hydrocarbons recovered at inlet separators or scrubbers in natural gas processing plants at atmospheric pressure and ambient temperatures. Mostly pentanes and heavier hydrocarbons. | petroleum | EIA
plant fuel | Natural gas used in well, field, and lease operations (such as gas used in drilling operations, heaters, dehydrators, and field compressors) and as fuel in natural gas processing plants. | natural gas | EIA
Prime supplier | A firm that produces, imports, or transports selected petroleum products across State boundaries and local marketing areas, and sells the product to local distributors, local retailers, or end users. | petroleum | EIA
Product supplied | Approximately represents consumption of petroleum products because it measures the disappearance of these products from primary sources, i.e., refineries, natural gas-processing plants, blending plants, pipelines, and bulk terminals. In general, product supplied of each product in any given period is computed as follows field production, plus refinery production, plus imports, plus unaccounted-for crude oil (plus net receipts when calculated on a PAD District basis) minus stock change, minus crude oil losses, minus refinery inputs, and minus exports. | petroleum | EIA
Production | The volume of natural gas withdrawn from reservoirs less (1) the volume returned to such reservoirs in cycling, repressuring of oil reservoirs, and conservation operations; less (2) shrinkage resulting from the removal of lease condensate; and less (3) nonhydrocarbon gases where they occur in sufficient quantity to render the gas unmarketable. Note: Volumes of gas withdrawn from gas storage reservoirs and native gas that has been transferred to the storage category are not considered part of production. This production concept is not the same as marketed production, which excludes vented and flared gas. | natural gas | EIA
Propane | A normally gaseous paraffinic compound (C3H8), which includes all products covered by Natural Gas Policy Act Specifications for commercial and HD-5 propane and ASTM Specification D 1835. Excludes: feedstock propanes, which are propanes not classified as consumer grade propanes, including the propane portion of any natural gas liquid mixes, i.e., butane-propane mix. | petroleum | EIA
Propane air | A mixture of propane and air resulting in a gaseous fuel suitable for pipeline distribution. | natural gas | EIA
Proved energy reserves | Estimated quantities of energy sources that analysis of geologic and engineering data demonstrates with reasonable certainty are recoverable under existing economic and operating conditions. The location, quantity, and grade of the energy source are usually considered to be well established in such reserves. Note: This term is equivalent to "Measured Reserves" as defined in the resource/reserve classification contained in the U.S. Geological Survey Circular 831, 1980. Measured and indicated reserves, when combined, constitute demonstrated reserves. | natural gas | EIA
Rack sales | Wholesale truckload sales or smaller of gasoline where title transfers at a terminal. | petroleum | EIA
Recovery factor | The amount of hydrocarbon originally in place (original hydrocarbon volume in a reservoir before production) that can be recovered using current technology, normally expressed as a percentage. | natural gas | EIA
Refiner | A firm or the part of a firm that refines products or blends and substantially changes products, or refines liquid hydrocarbons from oil and gas field gases, or recovers liquefied petroleum gases incident to petroleum refining and sells those products to resellers, retailers, reseller/retailers or ultimate consumers. "Refiner" includes any owner of products that contracts to have those products refined and then sells the refined products to resellers, retailers, or ultimate consumers. | petroleum | EIA
Refinery | An installation that manufactures finished petroleum products from crude oil, unfinished oils, natural gas liquids, other hydrocarbons, and oxygenates. | petroleum | EIA
Refinery gas | Still gas consumed as refinery fuel. | natural gas | EIA
Refinery input | Total crude oil (domestic plus foreign) input to crude oil distillation units and other refinery processing units (cokers, etc.). | petroleum | EIA
Refinery olefins | Subset of olefinic hydrocarbons (olefins) produced at crude oil refineries, including ethylene, propylene, butylene, and isobutylene. | natural gas | EIA
Refinery production | Petroleum products produced at a refinery or blending plant. Published production of these products equals refinery production minus refinery input. Negative production will occur when the amount of a product produced during the month is less than the amount that is reprocessed (input) or reclassified to become another product during the same month. Refinery production of unfinished oils and motor and aviation gasoline blending components appear on a net basis under refinery input. | petroleum | EIA
refinery receipts | Receipts of domestic and foreign crude oil at a refinery. Includes all crude oil in transit except crude oil in transit by pipeline. Foreign crude oil is reported as a receipt only after entry through customs. Crude oil of foreign origin held in bonded storage is excluded. | petroleum | EIA
Refinery yield | Represents the percentage of finished product produced from input of crude oil, hydrogen, and other hydrocarbons and the net input of unfinished oils. Except for finished motor gasoline, finished aviation gasoline, and distillate fuel oil, EIA calculates refinery yield as the net production of a finished petroleum product divided by the sum of the input of crude oil, hydrogen, and other hydrocarbons and the net input of unfinished oils. For data before January 2009, EIA calculated refinery yield (except for finished motor gasoline) as the net production of a finished product divided by the sum of the input of crude oil and the net input of unfinished oils. For finished motor gasoline, subtract the input of natural gas liquids, fuel ethanol, and oxygenates plus the net input of motor gasoline blending components from net production of finished motor gasoline. Divide by the sum of the input of crude oil, hydrogen, and other hydrocarbons plus the net input of unfinished oils. | petroleum | EIA
Reformulated gasoline | Finished gasoline formulated for use in motor vehicles, the composition and properties of which meet the requirements of the reformulated gasoline regulations promulgated by the U.S. Environmental Protection Agency under Section 211(k) of the Clean Air Act. It includes gasoline produced to meet or exceed emissions performance and benzene content standards of federal-program reformulated gasoline even though the gasoline may not meet all of the composition requirements (e.g. oxygen content) of federal-program reformulated gasoline. Note: This category includes Oxygenated Fuels Program Reformulated Gasoline (OPRG). Reformulated gasoline excludes Reformulated Blendstock for Oxygenate Blending (RBOB) and Gasoline Treated as Blendstock (GTAB). | petroleum | EIA
Repressuring | The injection of gas into oil or gas formations to effect greater ultimate recovery. | natural gas | EIA
Residual fuel oil | A general classification for the heavier oils, known as No. 5 and No. 6 fuel oils, that remain after the distillate fuel oils and lighter hydrocarbons are distilled away in refinery operations. It conforms to ASTM Specifications D 396 and D 975and Federal Specification VV-F-815C. No. 5, a residual fuel oil of medium viscosity, is also known as Navy Special and is defined in Military Specification MIL-F-859E, including Amendment 2 (NATO Symbol F-770). It is used in steam-powered vessels in government service and inshore powerplants. No. 6 fuel oil includes Bunker C fuel oil and is used for the production of electric power, space heating, vessel bunkering, and various industrial purposes. | petroleum | EIA
Residuum | Residue from crude oil after distilling off all but the heaviest components, with a boiling range greater than 1,000 degrees Fahrenheit. | petroleum | EIA
Road oil | Any heavy petroleum oil, including residual asphaltic oil used as a dust palliative and surface treatment on roads and highways. It is generally produced in six grades, from 0, the most liquid, to 5, the most viscous. | petroleum | EIA
Shale Gas | Natural gas produced from wells that are open to shale formations. Shale is a fine-grained, sedimentary rock composed of mud from flakes of clay minerals and tiny fragments (silt-sized particles) of other materials. The shale acts as both the source and the reservoir for the natural gas. See natural gas. | natural gas | EIA
Shell storage capacity | The design capacity of a petroleum storage tank which is always greater than or equal to working storage capacity. | petroleum | EIA
SNG |  | natural gas | EIA
SPR |  | petroleum | EIA
Still gas | Any form or mixture of gases produced in refineries by distillation, cracking, reforming, and other processes. The principal constituents are methane and ethane. May contain hydrogen and small/trace amounts of other gases. Still gas is typically consumed as refinery fuel or used as petrochemical feedstock. Still gas burned for refinery fuel may differ in composition from marketed still gas sold to other users. | petroleum | EIA
Storage |  | other | EIA
Strategic Petroleum Reserve | Petroleum stocks maintained by the Federal Government for use during periods of major supply interruption. | petroleum | EIA
Supplemental gaseous fuels supplies | Synthetic natural gas, propane-air, coke oven gas, refinery gas, biomass gas, air injected for Btu stabilization, and manufactured gas commingled and distributed with natural gas. | natural gas | EIA
Supply | The components of petroleum supply are field production, refinery production, imports, and net receipts when calculated on a PAD District basis. | petroleum | EIA
Synthetic natural gas | (Also referred to as substitute natural gas) A manufactured product, chemically similar in most respects to natural gas, resulting from the conversion or reforming of hydrocarbons that may easily be substituted for or interchanged with pipeline-quality natural gas. | natural gas | EIA
TAME | See Tertiary Amyl Methyl Ether. | petroleum | EIA
Tank farm | An installation used by trunk and gathering pipeline companies, crude oil producers, and terminal operators (except refineries) to store crude oil. | petroleum | EIA
Tanker and barge | Vessels that transport crude oil or petroleum products. Note: Data are reported for movements between PAD Districts; from a PAD District to the Panama Canal; or from the Panama Canal to a PAD District. | petroleum | EIA
Thermal cracking | A refining process in which heat and pressure are used to break down, rearrange, or combine hydrocarbon molecules. Thermal-cracking includes gas oil, visbreaking, fluid coking, delayed coking, and other thermal cracking processes (e.g., flexicoking). | petroleum | EIA
Tight oil | Oil produced from petroleum-bearing formations with low permeability such as the Eagle Ford, the Bakken, and other formations that must be hydraulically fractured to produce oil at commercial rates. Shale oil is a subset of tight oil. | natural gas | EIA
Total natural gas storage field capacity | The maximum quantity of natural gas (including both base gas and working gas) that can be stored in a natural gas underground storage facility in accordance with its design specifications, the physical characteristics of the reservoir, installed compression equipment, and operating procedures particular to the site. Reported storage field capacity data are reported in thousand cubic feet at standard temperature and pressure. | natural gas | EIA
Unaccounted for | Represents differences between the sum of the components of natural gas supply and the sum of components of natural gas disposition. These differences maybe due to quantities lost or to the effects of data reporting problems. Reporting problems include differences due to the net result of conversions of flow data metered at varying temperatures and pressure bases and converted to a standard temperature and pressure base; the effect of variations in company accounting and billing practices; differences between billing cycle and calendar-period time frames; and imbalances resulting from the merger of data reporting systems that vary in scope, format, definitions, and type of respondents. | natural gas | EIA
Underground natural gas storage | The use of sub-surface facilities for storing natural gas for use at a later time. The facilities are usually hollowed-out salt domes, geological reservoirs (depleted oil or gas fields) or water-bearing sands (called aquifers) topped by an impermeable cap rock. | natural gas | EIA
Underground natural gas storage injections | Natural gas put (injected) into underground storage reservoirs. | natural gas | EIA
Underground storage withdrawals | Natural gas removed from underground storage reservoirs. | natural gas | EIA
unfinished oil acquisitions |  | petroleum | EIA
Unfinished oils | All oils requiring further processing, except those requiring only mechanical blending. Unfinished oils are produced by partial refining of crude oil and include naphthas and lighter oils, kerosene and light gas oils, heavy gas oils, and residuum. | petroleum | EIA
Unfractionated streams | Mixtures of unsegregated natural gas liquid components, excluding those in plant condensate. This product is extracted from natural gas. | petroleum | EIA
Unit value | The wellhead sales price, including charges for natural gas plant liquids subsequently removed from the gas; gathering and compression charges; and state production, severance, and/or similar charges. | natural gas | EIA
Vacuum distillation | Distillation under reduced pressure (less the atmospheric) which lowers the boiling temperature of the liquid being distilled. This technique with its relatively low temperatures prevents cracking or decomposition of the charge stock. | petroleum | EIA
Vented natural gas | See vented. | natural gas | EIA
Visbreaking | A thermal cracking process in which heavy atmospheric or vacuum-still bottoms are cracked at moderate temperatures to increase production of distillate products and reduce viscosity of the distillation residues. | petroleum | EIA
Wellhead | The point at which the crude (and/or natural gas) exits the ground. Following historical precedent, the volume and price for crude oil production are labeled as "wellhead, "even though the cost and volume are now generally measured at the lease boundary. In the context of domestic crude price data, the term "wellhead" is the generic term used to reference the production site or lease property. | natural gas | EIA
Wellhead price | The value at the mouth of the well. In general, the wellhead price is considered to be the sales price obtainable from a third party in an arm's length transaction. Posted prices, requested prices, or prices as defined by lease agreements, contracts, or tax regulations should be used where applicable. | natural gas | EIA
West Texas Intermediate | A crude stream produced in Texas and southern Oklahoma which serves as a reference or "marker" for pricing a number of other crude streams and which is traded in the domestic spot market at Cushing, Oklahoma. | petroleum | EIA
wet after lease separation |  | natural gas | EIA
Working gas | The quantity of natural gas in the reservoir that is in addition to the cushion or base gas. It may or may not be completely withdrawn during any particular withdrawal season. Conditions permitting, the total working capacity could be used more than once during any season. Volumes of working gas are reported in thousand cubic feet at standard temperature and pressure. | natural gas | EIA
Working storage capacity | The difference in volume between the maximum safe fill capacity and the quantity below which pump suction is ineffective (bottoms). | petroleum | EIA
WTI |  | petroleum | EIA

## Glossary
Term | Description | Fuel Group | Relevance (relevant=1; irrelevant or vague=0)
Balancing item | Represents differences between the sum of the components of natural gas supply and the sum of the components of natural gas disposition. These differences may be due to quantities lost or to the effects of data reporting problems. Reporting problems include differences due to the net result of conversions off low data metered at varying temperature and pressure bases and converted to a standard temperature and pressure base; the effect of variations in company accounting and billing practices; differences between billing cycle and calendar period time frames; and imbalances resulting from the merger of data reporting systems that vary in scope, format, definitions, and type of respondents. | natural gas | 0
Base gas | The quantity of natural gas needed to maintain adequate reservoir pressures and deliverability rates throughout the withdrawal season. Base gas usually is not withdrawn and remains in the reservoir. All natural gas native to a depleted reservoir is included in the base gas volume. | natural gas | 1
Citygate | A point or measuring station at which a distributing gas utility receives gas from a natural gas pipeline company or transmission system. | natural gas | 0
Coke oven gas | The mixture of permanent gases produced by the carbonization of coal in a coke oven at temperatures in excess of 1,000 degrees Celsius. | natural gas | 1
Compressed natural gas (CNG) | Natural gas compressed to a pressure at or above 200-248 bar (i.e., 2900-3600 pounds per square inch) and stored in high-pressure containers. It is used as a fuel for natural gas-powered vehicles. | natural gas | 1
Condensate (lease condensate) | Light liquid hydrocarbons recovered from lease separators or field facilities at associated and non-associated natural gas wells. Mostly pentanes and heavier hydrocarbons. Normally enters the crude oil stream after production. | natural gas | 1
Delivered (gas) | The physical transfer of natural, synthetic, and/or supplemental gas from facilities operated by the responding company to facilities operated by others or to consumers. | natural gas | 1
Depleted storage field | A sub-surface natural geological reservoir, usually a depleted gas or oil field, used for storing natural gas. | natural gas | 1
Dry natural gas production | The process of producing consumer-grade natural gas. Natural gas withdrawn from reservoirs is reduced by volumes used at the production (lease) site and by processing losses. Volumes used at the production site include (1) the volume returned to reservoirs in cycling, repressuring of oil reservoirs, and conservation operations; and (2) gas vented and flared. Processing losses include (1) nonhydrocarbon gases (e.g., water vapor, carbon dioxide, helium, hydrogen sulfide, and nitrogen) removed from the gas stream; and (2) gas converted to liquid form, such as lease condensate and plant liquids. Volumes of dry gas withdrawn from gas storage reservoirs are not considered part of production. Dry natural gas production equals marketed production less extraction loss. | natural gas | 1
Dry natural gas | Natural gas which remains after: 1) the liquefiable hydrocarbon portion has been removed from the gas stream (i.e., gas after lease, field, and/or plant separation); and 2) any volumes of nonhydrocarbon gases have been removed where they occur in sufficient quantity to render the gas unmarketable. Note: Dry natural gas is also known as consumer-grade natural gas. The parameters for measurement are cubic feet at 60 degrees Fahrenheit and 14.73 pounds per square inch absolute. Also see Natural gas. | natural gas | 1
Electric power sector | An energy-consuming sector that consists of electricity only and combined heat and power(CHP) plants whose primary business is to sell electricity, or electricity and heat, to the public--i.e., North American Industry Classification System 22 plants. See also Combined heat and power (CHP) plant and Electricity only plant. | natural gas | 0
Electric utility | A corporation, person, agency, authority, or other legal entity or instrumentality aligned with distribution facilities for delivery of electric energy for use primarily by the public. Included are investor-owned electric utilities, municipal and State utilities, Federal electric utilities, and rural electric cooperatives. A few entities that are tariff based and corporately aligned with companies that own distribution facilities are also included. | natural gas | 0
Extraction loss | The extraction of gas plant liquids constituents such as ethane, propane, normal butane, isobutane, and natural gasoline. Usually reported in barrels or gallons, but may be reported in cubic feet for purposes of comparison with dry natural gas volumes. See Natural gas plant liquids (NGPL) production. | natural gas | 1
Flare | A tall stack equipped with burners used as a safety device at wellheads, refining facilities, gas processing plants, and chemical plants. Flares are used for the combustion and disposal of combustible gases. The gases are piped to a remote, usually elevated, location and burned in an open flame in the open air using a specially designed burner tip, auxiliary fuel, and steam or air. Combustible gases are flared most often due to emergency relief, overpressure, process upsets, startups, shutdowns, and other operational safety reasons. Natural gas that is uneconomical for sale is also flared. Often natural gas is flared as a result of the unavailability of a method for transporting such gas to markets. | natural gas | 1
Gas Condensate Well Gas | Natural gas remaining after the removal of the lease condensate. | natural gas | 1
Gas formation volume factor | Ratio of the volume of natural gas at reservoir conditions to the volume of natural gas at standard conditions (cubic foot per standard cubic foot). Formation volume factors are used to convert measured surface volumes to volumes in the reservoir and vice versa. | natural gas | 1
Gas well | A well completed for production of natural gas from one or more gas zones or reservoirs. Such wells contain no completions for the production of crude oil. | natural gas | 1
Gross withdrawals | Full well stream volume from both oil and gas wells, including all natural gas plant liquids and nonhydrocarbon gases after oil, lease condensate, and water have been removed. Also includes production delivered as royalty payments and production used as fuel on the lease. | natural gas | 1
Heating value (natural gas) | The average number of British thermal units per cubic foot of natural gas as determined from tests of fuel samples. | natural gas | 0
Hydrocarbon gas liquids (HGL) | A group of hydrocarbons including ethane, propane, normal butane, isobutane, and natural gasoline, and their associated olefins, including ethylene, propylene, butylene, and isobutylene. As marketed products, HGL represents all natural gas liquids (NGL) and olefins. EIA reports production of HGL from refineries (liquefied refinery gas, or LRG) and natural gas plants (natural gas plant liquids, or NGPL). Excludes liquefied natural gas (LNG). | natural gas | 1
Intransit deliveries | Redeliveries to a foreign country of foreign gas received for transportation across U.S. territory, and deliveries of U.S. gas to a foreign country for transportation across its territory and redelivery to the United States. | natural gas | 1
Intransit receipts | Receipts of foreign gas for transportation across U.S. territory and redelivery to a foreign country, and redeliveries to the United States of U.S. gas transported across foreign territory. | natural gas | 1
Kerogen | Naturally occurring solid organic matter in sedimentary rock that is insoluble in organic solvents. Kerogen originates from algae, plankton, and plant material from aquatic and terrestrial environments. Under the right conditions of pressure, temperature, and time, kerogen can form oil and natural gas. | natural gas | 1
Lease and plant fuel | Natural gas used in well, field, and lease operations (such as gas used in drilling operations, heaters, dehydrators, and field compressors) and as fuel in natural gas processing plants. | natural gas | 1
Lease fuel | Natural gas used in well, field, and lease operations, such as gas used in drilling operations, heaters, dehydrators, and field compressors. | natural gas | 1
Lease separator | A facility installed at the surface for the purpose of separating the full well stream volume into two or three parts at the temperature and pressure conditions set by the separator. For oil wells, these parts include produced crude oil, natural gas, and water. For gas wells, these parts include produced natural gas, lease condensate, and water. | natural gas | 1
Liquefied natural gas (LNG) | Natural gas (primarily methane) that has been liquefied by reducing its temperature to -260 degrees Fahrenheit at atmospheric pressure. | natural gas | 1
Marketed production | Gross withdrawals less gas used for repressuring, quantities vented and flared, and nonhydrocarbon gases removed in treating or processing operations. Includes all quantities of gas used in field and processing plant operations. | natural gas | 1
Native gas | Gas in place at the time that a reservoir was converted to use as an underground storage reservoir in contrast to injected gas volumes. | natural gas | 1
Natural gas field facility | A field facility designed to process natural gas produced from more than one lease for the purpose of recovering condensate from a stream of natural gas; however, some field facilities are designed to recover propane, normal butane, pentanes plus, etc., and to control the quality of natural gas to be marketed. | natural gas | 1
Natural gas gross withdrawals | Full well-stream volume of produced natural gas, excluding condensate separated at the lease. | natural gas | 1
Natural gas hydrates | Solid, crystalline, wax-like substances composed of water, methane, and usually a small amount of other gases, with the gases being trapped in the interstices of a water-ice lattice. They form beneath permafrost and on the ocean floor under conditions of moderately high pressure and at temperatures near the freezing point of water. | natural gas | 1
Natural gas lease production | Gross withdrawals of natural gas minus gas production injected on the lease into producing reservoirs, vented, flared, used as fuel on the lease, and nonhydrocarbon gases removed in treating or processing operations on the lease. | natural gas | 1
Natural Gas Liquids (NGL) | A group of hydrocarbons including ethane, propane, normal butane, isobutane, and natural gasoline. Generally include natural gas plant liquids and all liquefied refinery gases except olefins. | natural gas | 1
Natural gas liquids production | The volume of natural gas liquids removed from natural gas in lease separators, field facilities, gas processing plants, or cycling plants during the report year. | natural gas | 1
Natural gas marketed production | Gross withdrawals of natural gas from production reservoirs, less gas used for reservoir repressuring, nonhydrocarbon gases removed in treating and processing operations, and quantities vented and flared. | natural gas | 1
Natural gas marketer | A company that arranges purchases and sales of natural gas. Unlike pipeline companies or local distribution companies, a marketer does not own physical assets commonly used in the supply of natural gas, such as pipelines or storage fields. A marketer may be an affiliate of another company, such as a local distribution company, natural gas pipeline, or producer, but it operates independently of other segments of the company. In States with residential choice programs, marketers serve as alternative suppliers to residential users of natural gas, which is delivered by a local distribution company. | natural gas | 1
Natural gas plant liquids (NGPL) production | The extraction of gas plant liquids constituents such as ethane, propane, normal butane, isobutane, and natural gasoline, sometimes referred to as extraction loss. Usually reported in barrels or gallons, but may be reported in cubic feet for purposes of comparison with dry natural gas volumes. | natural gas | 1
Natural gas plant liquids (NGPL) | Those hydrocarbons in natural gas that are separated as liquids at natural gas processing, fractionating, and cycling plants. Products obtained include ethane, liquefied petroleum gases (propane, normal butane, and isobutane), and natural gasoline. Component products may be fractionated or mixed. Lease condensate and plant condensate are excluded. Note: Some EIA publications categorize NGPL production as field production, in accordance with definitions used prior to January 2014. | natural gas | 1
Natural Gas Policy Act of 1978 (NGPA) | Signed into law on November 9, 1978, the NGPA is a framework for the regulation of most facets of the natural gas industry. | natural gas | 1
Natural gas processing plant | Facilities designed to recover natural gas liquids from a stream of natural gas that may or may not have passed through lease separators and/or field separation facilities. These facilities control the quality of the natural gas to be marketed. Cycling plants are classified as gas processing plants. | natural gas | 1
Natural gas production | See Dry natural gas production. | natural gas | 1
Natural Gas Used for Injection | Natural gas used to pressurize crude oil reservoirs in an attempt to increase oil recovery or in instances where there is no market for the natural gas. Natural gas used for injection is sometimes referred to as repressuring. | natural gas | 1
Natural gas utility demand-side management (DSM) program sponsor | A DSM (demand-side management) program sponsored by a natural gas utility that suggests ways to increase the energy efficiency of buildings, to reduce energy costs, to change the usage patterns, or to promote the use of a different energy source. | natural gas | 1
Natural gas, "dry" | See Dry natural gas. | natural gas | 1
Natural gas | A gaseous mixture of hydrocarbon compounds, the primary one being methane. | natural gas | 1
Natural Gasoline and Isopentane | A mixture of hydrocarbons, mostly pentanes and heavier, extracted from natural gas, that meets vapor pressure, end-point, and other specifications for natural gasoline set by the Gas Processors Association. Includes isopentane which is a saturated branch-chain hydrocarbon, (C5H12), obtained by fractionation of natural gasoline or isomerization of normal pentane. | natural gas | 1
Natural gasoline | A commodity product commonly traded in NGL markets that comprises liquid hydrocarbons (mostly pentanes and hexanes) and generally remains liquid at ambient temperatures and atmospheric pressure. Natural gasoline is equivalent to pentanes plus. | natural gas | 1
Nonhydrocarbon gases | Typical nonhydrocarbon gases that may be present in reservoir natural gas, such as carbondioxide, helium, hydrogen sulfide, and nitrogen. | natural gas | 1
Offshore reserves and production | Unless otherwise dedicated, reserves and production that are in either state or Federal domains, located seaward of the coastline. | natural gas | 1
Oil well | A well completed for the production of crude oil from at least one oil zone or reservoir. | natural gas | 1
Olefinic hydrocarbons (olefins) | Unsaturated hydrocarbon compounds with the general formula CnH2n containing at least one carbon-to-carbon double-bond. Olefins are produced at crude oil refineries and petrochemical plants and are not naturally occurring constituents of oil and natural gas. Sometimes referred to as alkenes or unsaturated hydrocarbons. Excludes aromatics. | natural gas | 1
On-system sales | Sales to customers where the delivery point is a point on, or directly interconnected with, a transportation, storage, and/or distribution system operated by the reporting company. | natural gas | 0
Original gas-in-place | The total volume of natural gas held in a reservoir before production begins. | natural gas | 1
Outer Continental Shelf | Offshore Federal domain. | natural gas | 1
Paraffinic hydrocarbons | Saturated hydrocarbon compounds with the general formula CnH2n+2 containing only single bonds. Sometimes referred to as alkanes or natural gas liquids. | natural gas | 1
Pipeline (natural gas) | A continuous pipe conduit, complete with such equipment as valves, compressor stations, communications systems, and meters for transporting natural and/or supplemental gas from one point to another, usually from a point in or beyond the producing field or processing plant to another pipeline or to points of utilization. Also refers to a company operating such facilities. | natural gas | 1
Pipeline fuel | Gas consumed in the operation of pipelines, primarily in compressors. | natural gas | 1
Pore | An intergranular space or discrete void within a rock that can contain natural gas, water, hydrocarbons, or other fluids. Porosity is the percentage of pore space, or pore volume, in a body of rock. If the pores are interconnected, the rock will have permeability. | natural gas | 0
Porosity | The percentage of pore space, or pore volume (in other words, the volume within sedimentary rock that can contain fluids). Primary porosity, such as spaces between grains that were not compacted or cemented together completely, develops during sedimentary rock deposition. Secondary porosity is developed when rock is altered, such as when some mineral grains dissolve from the rock. Fracture porosity can be generated by the development of fractures. Effective porosity is the interconnected pore volume in a rock that supports fluid flow in a reservoir. Total porosity is the total void space in the rock including isolated pores. Typically, effective porosity is less than total porosity. | natural gas | 0
Production, natural gas, wet after lease separation | The volume of natural gas withdrawn from reservoirs less (1) the volume returned to such reservoirs in cycling, repressuring of oil reservoirs, and conservation operations; less (2) shrinkage resulting from the removal of lease condensate; and less (3) nonhydrocarbon gases where they occur in sufficient quantity to render the gas unmarketable. Note: Volumes of gas withdrawn from gas storage reservoirs and native gas that has been transferred to the storage category are not considered part of production. This production concept is not the same as marketed production, which excludes vented and flared gas. | natural gas | 1
Propane air | A mixture of propane and air resulting in a gaseous fuel suitable for pipeline distribution. | natural gas | 1
Proved energy reserves | Estimated quantities of energy sources that analysis of geologic and engineering data demonstrates with reasonable certainty are recoverable under existing economic and operating conditions. The location, quantity, and grade of the energy source are usually considered to be well established in such reserves. Note: This term is equivalent to "Measured Reserves" as defined in the resource/reserve classification contained in the U.S. Geological Survey Circular 831, 1980. Measured and indicated reserves, when combined, constitute demonstrated reserves. | natural gas | 1
Recovery factor (oil and natural gas) | The amount of hydrocarbon originally in place (original hydrocarbon volume in a reservoir before production) that can be recovered using current technology, normally expressed as a percentage. | natural gas | 1
Refinery gas | Still gas consumed as refinery fuel. | natural gas | 1
Refinery olefins | Subset of olefinic hydrocarbons (olefins) produced at crude oil refineries, including ethylene, propylene, butylene, and isobutylene. | natural gas | 1
Repressuring | The injection of gas into oil or gas formations to effect greater ultimate recovery. | natural gas | 1
Shale Gas | Natural gas produced from wells that are open to shale formations. Shale is a fine-grained, sedimentary rock composed of mud from flakes of clay minerals and tiny fragments (silt-sized particles) of other materials. The shale acts as both the source and the reservoir for the natural gas. See natural gas. | natural gas | 1
Shale | A very fine-grained, clastic sedimentary rock that forms when mud, silt, and clay-size mineral particles are consolidated and compacted into relatively impermeable layers. Shale is characterized by a finely laminated or stratified structure and is the most abundant sedimentary rock. Shale can contain varying amounts of organic matter, so it has the potential to become a hydrocarbon source rock. The pore size of shale reservoirs ranges from nanometers to micrometers. Hydrocarbons in some shale reservoirs can be extracted using hydraulic fracturing. | natural gas | 0
Source rock | A rock rich in organic matter that has generated oil or natural gas over geologic time. Typical source rocks, usually shales or limestones, contain about 1% organic matter and at least 0.5% total organic carbon (TOC), although a rich source rock might have as much as 10% organic matter. | natural gas | 0
Supplemental gaseous fuels supplies | Synthetic natural gas, propane-air, coke oven gas, refinery gas, biomass gas, air injected for Btu stabilization, and manufactured gas commingled and distributed with natural gas. | natural gas | 1
Synthetic natural gas (SNG) | (Also referred to as substitute natural gas) A manufactured product, chemically similar in most respects to natural gas, resulting from the conversion or reforming of hydrocarbons that may easily be substituted for or interchanged with pipeline-quality natural gas. | natural gas | 1
Therm | One hundred thousand (100,000) Btu. | natural gas | 0
Tight oil | Oil produced from petroleum-bearing formations with low permeability such as the Eagle Ford, the Bakken, and other formations that must be hydraulically fractured to produce oil at commercial rates. Shale oil is a subset of tight oil. | natural gas | 1
Total natural gas storage field capacity (design capacity) | The maximum quantity of natural gas (including both base gas and working gas) that can be stored in a natural gas underground storage facility in accordance with its design specifications, the physical characteristics of the reservoir, installed compression equipment, and operating procedures particular to the site. Reported storage field capacity data are reported in thousand cubic feet at standard temperature and pressure. | natural gas | 1
Unaccounted for (natural gas) | Represents differences between the sum of the components of natural gas supply and the sum of components of natural gas disposition. These differences maybe due to quantities lost or to the effects of data reporting problems. Reporting problems include differences due to the net result of conversions of flow data metered at varying temperatures and pressure bases and converted to a standard temperature and pressure base; the effect of variations in company accounting and billing practices; differences between billing cycle and calendar-period time frames; and imbalances resulting from the merger of data reporting systems that vary in scope, format, definitions, and type of respondents. | natural gas | 1
Underground natural gas storage injections | Natural gas put (injected) into underground storage reservoirs. | natural gas | 1
Underground natural gas storage | The use of sub-surface facilities for storing natural gas for use at a later time. The facilities are usually hollowed-out salt domes, geological reservoirs (depleted oil or gas fields) or water-bearing sands (called aquifers) topped by an impermeable cap rock. | natural gas | 1
Underground storage withdrawals | Natural gas removed from underground storage reservoirs. | natural gas | 1
Unit value, consumption | Total price per specified unit, including all taxes, at the point of consumption. | natural gas | 0
Unit value, wellhead | The wellhead sales price, including charges for natural gas plant liquids subsequently removed from the gas; gathering and compression charges; and state production, severance, and/or similar charges. | natural gas | 1
Vehicle fuel consumption | Vehicle fuel consumption is computed as the vehicle miles traveled divided by the fuel efficiency reported in miles per gallon (MPG). Vehicle fuel consumption is derived from the actual vehicle mileage collected and the assigned MPGs obtained from EPA certification files adjusted for on-road driving. The quantity of fuel used by vehicles. | natural gas | 0
Vented natural gas | See vented. | natural gas | 1
Vented | Natural gas that is disposed of by releasing to the atmosphere. | natural gas | 0
Vitrinite reflectance | A measure of the percentage of light reflected from the surface of vitrinite grains from a sample of sedimentary rock under a microscope. This analytical method was developed to rank the thermal maturity of coals and is now used in other rocks to determine if they could have generated hydrocarbons and therefore could be effective source rocks. Vitrinite reflectance is measured in units of reflectance (percent Ro), and typical values range from 0% Ro to 3% Ro. Values for natural gas-generating source rocks typically exceed 1.3% Ro. | natural gas | 0
Water saturation | The fraction of water in a given pore space expressed in volume per volume or as a percentage of the pore space. | natural gas | 0
Wellhead price | The value at the mouth of the well. In general, the wellhead price is considered to be the sales price obtainable from a third party in an arm's length transaction. Posted prices, requested prices, or prices as defined by lease agreements, contracts, or tax regulations should be used where applicable. | natural gas | 1
Wellhead | The point at which the crude (and/or natural gas) exits the ground. Following historical precedent, the volume and price for crude oil production are labeled as "wellhead, "even though the cost and volume are now generally measured at the lease boundary. In the context of domestic crude price data, the term "wellhead" is the generic term used to reference the production site or lease property. | natural gas | 1
Working gas | The quantity of natural gas in the reservoir that is in addition to the cushion or base gas. It may or may not be completely withdrawn during any particular withdrawal season. Conditions permitting, the total working capacity could be used more than once during any season. Volumes of working gas are reported in thousand cubic feet at standard temperature and pressure. | natural gas | 1
Alcohol | The family name of a group of organic chemical compounds composed of carbon, hydrogen, and oxygen. The series of molecules vary in chain length and are composed of a hydrocarbon plus a hydroxyl group; CH(3)-(CH(2))n-OH (e.g., methanol, ethanol, and tertiary butyl alcohol). | petroleum | 0
Alkylate | The product of an alkylation reaction. It usually refers to the high-octane product from alkylation units. This alkylate is used in blending high octane gasoline. | petroleum | 0
Alkylation | A refining process for chemically combining isobutane with olefin hydrocarbons (e.g., propylene, butylene) through the control of temperature and pressure in the presence of anacid catalyst, usually sulfuric acid or hydrofluoric acid. The product alkylate, an isoparaffin, has high octane value and is blended with motor and aviation gasoline to improve the antiknock value of the fuel. | petroleum | 0
API gravity | American Petroleum Institute measure of specific gravity of crude oil or condensate in degrees. An arbitrary scale expressing the gravity or density of liquid petroleum products. The measuring scale is calibrated in terms of degrees API; it is calculated as follows: Degrees API = (141.5 / sp.gr.60 deg.F/60 deg.F) - 131.5 | petroleum | 0
Aromatics | Hydrocarbons characterized by unsaturated ring structures of carbon atoms. Commercial petroleum aromatics are benzene, toluene, and xylene (BTX). | petroleum | 0
Asphalt | A dark brown-to-black cement-like material obtained by petroleum processing and containing bitumens as the predominant component; used primarily for road construction. It includes crude asphalt as well as the following finished products: cements, fluxes, the asphalt content of emulsions (exclusive of water), and petroleum distillates blended with asphalt to make cutback asphalts. Note: The conversion factor for asphalt is 5.5 barrels per short ton. | petroleum | 0
Atmospheric crude oil distillation | The refining process of separating crude oil components at atmospheric pressure by heating to temperatures of about 600 degrees to 750 degrees Fahrenheit (depending on the nature of the crude oil and desired products) and subsequent condensing of the fractions by cooling. | petroleum | 1
Aviation gasoline (finished) | A complex mixture of relatively volatile hydrocarbons with or without small quantities of additives, blended to form a fuel suitable for use in aviation reciprocating engines. Fuel specifications are provided in ASTM Specification D 910 and Military Specification MIL-G-5572. Note: Data on blending components are not counted in data on finished aviation gasoline. | petroleum | 0
Aviation gasoline blending components | Naphthas that will be used for blending or compounding into finished aviation gasoline (e.g., straight run gasoline, alkylate, reformate,benzene, toluene, and xylene). Excludes oxygenates (alcohols, ethers), butane, and pentanes plus. Oxygenates are reported as other hydrocarbons, hydrogen, and oxygenates. | petroleum | 0
Barrel | A unit of volume equal to 42 U.S. gallons. | petroleum | 0
Barrels per calendar day | The amount of input that a distillation facility can process under usual operating conditions. The amount is expressed in terms of capacity during a 24-hour period and reduces the maximum processing capability of all units at the facility under continuous operation (see Barrels per Stream Day) to account for the following limitations that may delay, interrupt, or slow down production. 1. the capability of downstream processing units to absorb the output of crude oil processing facilities of a given refinery. No reduction is necessary for intermediate streams that are distributed to other than downstream facilities as part of a refinery's normal operation; 2. the types and grades of inputs to be processed; 3. the types and grades of products expected to be manufactured; 4. the environmental constraints associated with refinery operations; 5. the reduction of capacity for scheduled downtime due to such conditions as routine inspection, maintenance, repairs, and turnaround; and 6. the reduction of capacity for unscheduled downtime due to such conditions as mechanical problems, repairs, and slowdowns. | petroleum | 0
Barrels per stream day | The maximum number of barrels of input that a distillation facility can process within a 24-hour period when running at full capacity under optimal crude and product slate conditions with no allowance for downtime. | petroleum | 0
Benzene (C6H6) | An aromatic hydrocarbon present in small proportion in some crude oils and made commercially from petroleum by the catalytic reforming of naphthenes in petroleum naphtha. Also made from coal in the manufacture of coke. Used as a solvent in the manufacture of detergents, synthetic fibers, petrochemicals, and as a component of high-octane gasoline. | petroleum | 1
Blending components | See Motor gasoline blending components. | petroleum | 0
Blending plant | A facility that has no refining capability but is either capable of producing finished motor gasoline through mechanical blending or blends oxygenates with motor gasoline. | petroleum | 1
Bonded petroleum imports | Petroleum imported and entered into Customs bonded storage. These imports are not included in the import statistics until they are (1) withdrawn from storage free of duty for use as fuel for vessels and aircraft engaged in international trade; or (2) withdrawn from storage with duty paid for domestic use. | petroleum | 1
BTX | The acronym for the commercial petroleum aromatics-- benzene, toluene, and xylene. | petroleum | 0
Bulk sales | Wholesale sales of gasoline in individual transactions which exceed the size of a truckload. | petroleum | 0
Bulk station | A facility used primarily for the storage and/or marketing of petroleum products, which has a total bulk storage capacity of less than 50,000 barrels and receives its petroleum products by tank car or truck. | petroleum | 1
Bulk terminal | A facility used primarily for the storage and/or marketing of petroleum products, which has a total bulk storage capacity of 50,000 barrels or more and/or receives petroleum products by tanker, barge, or pipeline. | petroleum | 1
Butane (C4H10) | A straight-chain or branch-chain hydrocarbon extracted from natural gas or refinery gas streams, which is gaseous at standard temperature and pressure. It includes isobutane and normal butane and is designated in ASTM Specification D1835 and Gas Processors Association specifications for commercial butane. | petroleum | 0
Butylene (C4H8) | An olefinic hydrocarbon recovered from refinery or petrochemical processes, which is gaseous at standard temperature and pressure. Butylene is used in the production of gasoline and various petrochemical products. | petroleum | 0
Captive refinery oxygenate plants | Oxygenate production facilities located within or adjacent to a refinery complex. | petroleum | 1
Catalytic cracking | The refining process of breaking down the larger, heavier, and more complex hydrocarbon molecules into simpler and lighter molecules. Catalytic cracking is accomplished by the use of a catalytic agent and is an effective process for increasing the yield of gasoline from crude oil. Catalytic cracking processes fresh feeds and recycled feeds. | petroleum | 1
Catalytic hydrocracking | A refining process that uses hydrogen and catalysts with relatively low temperatures and high pressures for converting middle boiling or residual material to high octane gasoline, reformer charge stock, jet fuel, and /or high grade fuel oil. The process uses one or more catalysts, depending on product output, and can handle high sulfur feed stocks without prior desulfurization. | petroleum | 1
Catalytic hydrotreating | A refining process for treating petroleum fractions from atmospheric or vacuum distillation units (e.g., naphthas, middle distillates, reformer feeds, residual fuel oil, and heavy gas oil) and other petroleum (e.g., cat cracked naphtha,coker naphtha, gas oil, etc.) in the presence of catalysts and substantial quantities of hydrogen. Hydrotreating includes desulfurization, removal of substances (e.g., nitrogen compounds) that deactivate catalysts, conversion of olefins to paraffins to reduce gum formation in gasoline, and other processes to upgrade the quality of the fractions. | petroleum | 1
Catalytic reforming | A refining process using controlled heat and pressure with catalysts to rearrange certain hydrocarbon molecules, there by converting paraffinic and naphthenic type hydrocarbons (e.g., low octane gasoline boiling range fractions) into petrochemical feedstocks and higher octane stocks suitable for blending into finished gasoline. Catalytic reforming is reported in two categories. They are: Low Pressure. A processing unit operating at less than 225 pounds per square inch gauge (PSIG) measured at the outlet separator. High pressure. A processing unit operating at either equal to or greater than 225 pounds per square inch gauge (PSIG) measured at the outlet separator. | petroleum | 1
Charge capacity | The input (feed) capacity of the refinery processing facilities. | petroleum | 1
Conventional gasoline | Finished motor gasoline not included in the oxygenated or reformulated gasoline categories. Note: This category excludes reformulated gasoline blendstock for oxygenate blending (RBOB) as well as other blendstock. | petroleum | 1
Crude oil acquisitions (unfinished oil acquisitions) | The volume of crude oil either: acquired by the respondent for processing for his own account in accordance with accounting procedures generally accepted and consistently and historically applied by the refiner concerned, or in the case of a processing agreement, delivered to another refinery for processing for the respondent's own account. Crude oil that has not been added by a refiner to inventory and that is thereafter sold or otherwise disposed of without processing for the account of that refiner shall be deducted from its crude oil purchases at the time when the related cost is deducted from refinery inventory in accordance with accounting procedures generally applied by the refiner concerned. Crude oil processed by the respondent for the account of another is not a crude oil acquisition. | petroleum | 1
Crude oil losses | Represents the volume of crude oil reported by petroleum refineries as being lost in their operations. These losses are due to spills, contamination, fires, etc., as opposed to refining processing losses. | petroleum | 1
Crude oil production | The volume of crude oil produced from oil reservoirs during given periods of time. The amount of such production for a given period is measured as volumes delivered from lease storage tanks (i.e., the point of custody transfer) to pipelines, trucks, or other media for transport to refineries or terminals with adjustments for (1) net differences between opening and closing lease inventories, and (2) basic sediment and water (BSw). | petroleum | 1
Crude oil qualities | Refers to two properties of crude oil, the sulfur content, and API gravity, which affect processing complexity and product characteristics. | petroleum | 1
Crude oil stream | Crude oil produced in a particular field or a collection of crude oils with similar qualities from fields in close proximity, which the petroleum industry usually describes with a specific name, such as West Texas Intermediate or Saudi Light. | petroleum | 1
Crude oil, refinery receipts | Receipts of domestic and foreign crude oil at a refinery. Includes all crude oil in transit except crude oil in transit by pipeline. Foreign crude oil is reported as a receipt only after entry through customs. Crude oil of foreign origin held in bonded storage is excluded. | petroleum | 1
Crude oil | A mixture of hydrocarbons that exists in liquid phase in natural underground reservoirs and remains liquid at atmospheric pressure after passing through surface separating facilities. Depending upon the characteristics of the crude stream, it may also include 1. Small amounts of hydrocarbons that exist in gaseous phase in natural underground reservoirs but are liquid at atmospheric pressure after being recovered from oil well (casing head) gas in lease separators and are subsequently comingled with the crude stream without being separately measured. Lease condensate recovered as a liquid from natural gas wells in lease or field separation facilities and later mixed into the crude stream is also included; 2. Small amounts of nonhydrocarbons produced with the oil, such as sulfur and various metals; 3. Drip gases, and liquid hydrocarbons produced from tar sands, oil sands, gilsonite, and oil shale. Liquids produced at natural gas processing plants are excluded. Crude oil is refined to produce a wide array of petroleum products, including heating oils; gasoline, diesel and jet fuels; lubricants; asphalt; ethane, propane, and butane; and many other products used for their energy or chemical content. | petroleum | 1
Dealer tank wagon (DTW) sales | Wholesale sales of gasoline priced on a delivered basis to a retail outlet. | petroleum | 0
Delayed coking | A process by which heavier crude oil fractions can be thermally decomposed under conditions of elevated temperatures and pressure to produce a mixture of lighter oils and petroleum coke. The light oils can be processed further in other refinery units to meet product specifications. The coke can be used either as a fuel or in other applications such as the manufacturing of steel or aluminum. | petroleum | 1
Denatured | Fuel ethanol that is rendered unfit for human consumption by the addition of a petroleum denaturant, typically pentanes plus or conventional motor gasoline. Fuel ethanol is usually denatured prior to transport from the ethanol production facility, by adding 2- to 5-volume-percent denaturant. | petroleum | 1
Desulfurization | The removal of sulfur, as from molten metals, petroleum oil, or flue gases. | petroleum | 1
Disposition, petroleum | A set of categories used to account for how crude oil and petroleum products are transferred, distributed, or removed from the supply stream. The categories include stock change, crude oil losses, refinery inputs, exports, and products supplied for domestic consumption. | petroleum | 1
Distillate fuel oil | A general classification for one of the petroleum fractions produced in conventional distillation operations. It includes diesel fuels and fuel oils. Products known as No. 1, No. 2, and No. 4 diesel fuel are used in on-highway diesel engines, such as those in trucks and automobiles, as well as off-highway engines, such as those in railroad locomotives and agricultural machinery. Products known as No. 1, No. 2, and No. 4 fuel oils are used primarily for space heating and electric power generation. | petroleum | 1
Domestic crude oil | Crude oil produced in the United States including the Outer Continental Shelf (OCS). | petroleum | 1
Domestic | See United States. | petroleum | 0
Ending stocks | Primary stocks of crude oil and petroleum products held in storage as of 12 midnight on the last day of the month. Primary stocks include crude oil or petroleum products held in storage at (or in) leases, refineries, natural gas processing plants, pipelines, tank farms, and bulk terminals that can store at least 50,000 barrels of petroleum products or that can receive petroleum products by tanker, barge, or pipeline. Crude oil that is in-transit by water from Alaska or that is stored on Federal leases or in the Strategic Petroleum Reserve is included. Primary Stocks exclude stocks of foreign origin that are held in bonded warehouse storage. | petroleum | 1
ETBE (ethyl tertiary butyl ether) | (CH3)3COC2H: An oxygenate blend stock formed by the catalytic etherification of isobutylene with ethanol. | petroleum | 0
Ethane (C2H6) | A straight-chain saturated (paraffinic) hydrocarbon extracted predominantly from the natural gas stream, which is gaseous at standard temperature and pressure. It is a colorless gas that boils at a temperature of -127 degrees Fahrenheit. | petroleum | 0
Ether | A generic term applied to a group of organic chemical compounds composed of carbon, hydrogen, and oxygen, characterized by an oxygen atom attached to two carbon atoms (e.g., methyl tertiary butyl ether). | petroleum | 0
Ethylene (C2H4) | An olefinic hydrocarbon recovered from refinery or petrochemical processes, which is gaseous at standard temperature and pressure. Ethylene is used as a petrochemical feedstock for many chemical applications and the production of consumer goods. | petroleum | 0
Exports | Shipments of goods from within the 50 States and the District of Columbia to U.S. possessions and territories or to foreign countries. | petroleum | 0
Field production | Represents crude oil production on leases, including lease condensate. Excludes plant condensate and other processed liquids. Note: In some EIA publications, field production includes NGPL production, in accordance with definitions used prior to January 2014. | petroleum | 1
Firm | An association, company, corporation, estate, individual, joint venture, partnership, sole proprietorship, or any other entity, however organized, including: (a) charitable or educational institutions; (b) the Federal Government, including corporations, departments, federal agencies and other instrumentalities; and (c) state and local governments. A firm may consist of (1) a parent entity, including the consolidated and unconsolidated entities (if any) that it directly or indirectly controls; (2) a parent and only its consolidated entities; (3) an unconsolidated entity; or (4) any part or combination of the above. Reporting by parent companies is preferred to minimize the possibility of double-counting or under-reporting. Parent - A firm that is not directly or indirectly controlled by another entity. Parent and its Consolidated Entities - A parent and those firms (if any) that are affiliated with the parent entity for purposes of financial statements prepared in accordance with Generally Accepted Accounting Principles (GAAP). An individual shall be deemed to control a firm that is directly or indirectly controlled by him/her or by his/her father, mother, spouse, children, or grandchildren. Unconsolidated EntityUnconsolidated Entity - A firm that is affiliated with a parent entity but not consolidated with the parent entity for purposes of financial statements prepared in accordance with Generally Accepted Accounting Principles (GAAP). An individual shall be deemed to control a firm that is directly or indirectly controlled by him/her or by his/her father, mother, spouse, children, or grandchildren. Affiliate - An entity that is directly or indirectly owned, operated, or controlled by another entity. Parent and Affiliated Firms - A parent and those firms that are its consolidated and/or unconsolidated entities. | petroleum | 0
First purchase (of crude oil) | An equity (not custody) transaction commonly associated with the transfer of ownership of crude oil coupled with the physical removal of the crude oil from a property (lease) for the first time. A first purchase normally occurs at the time and place of ownership transfer where the crude oil volume sold is measured and recorded on a run ticket or other similar physical evidence of purchase. The reported price is the first purchase average cost paid by the purchaser, allowing for any adjustments (deductions or premiums) passed on to the producer or royalty owner. | petroleum | 1
First purchaser | A firm that acquires ownership of domestic crude oil by a first purchase transaction. Physical custody of the crude oil is not a prerequisite. In the case of multiple owners, only one firm should report to avoid double-counting. | petroleum | 0
Flexicoking | A thermal cracking process which converts heavy hydrocarbons such as crude oil, tar sands bitumen, and distillation residues into light hydrocarbons. Feed stocks can be any pumpable hydrocarbons including those containing high concentrations of sulfur and metals. | petroleum | 1
Fluid coking | A thermal cracking process utilizing the fluidized-solids technique to remove carbon (coke) for continuous conversion of heavy, low-grade oils into lighter products. | petroleum | 1
Free on board (f.o.b.) | In the international petroleum industry, this term typically refers to the price of oil or natural gas actually charged at the producing country's port of loading. The reported f.o.b. price includes deductions for any rebates and discounts or additions of premiums where applicable and should be the actual price paid to the seller with no adjustment for the cost of ocean freight, insurance, or credit. For coal and breeze, f.o.b. has the dual meaning of the price of coal at the coal mine, or the price of coal at the producer country’s port of loading, both before the cost of insurance, freight, and credit. | petroleum | 0
Fresh feed input | Represents input of material (crude oil, unfinished oils, natural gas liquids, other hydrocarbons and oxygenates or finished products) to processing units at a refinery that is being processed (input) into a particular unit for the first time. Examples: (1) Unfinished oils coming out of a crude oil distillation unit which are input into a catalytic cracking unit are considered fresh feed to the catalytic cracking unit. (2) Unfinished oils coming out of a catalytic cracking unit being looped back into the same catalytic cracking unit to be reprocessed are not considered fresh feed. | petroleum | 1
Fuel ethanol | Ethanol intended for fuel use. Fuel ethanol in the United States must be anhydrous (less than 1 percent water). Fuel ethanol is denatured (made unfit for human consumption), usually prior to transport from the ethanol production facility, by adding 2 to 5 volume percent petroleum, typically pentanes plus or conventional motor gasoline. Fuel ethanol is used principally for blending in low concentrations with motor gasoline as an oxygenate or octane enhancer. In high concentrations, it is used to fuel alternative-fuel vehicles specially designed for its use. See Alternative-Fuel Vehicle, Denaturant, E85, Ethanol, Fuel Ethanol Minus Denaturant, and Oxygenates. | petroleum | 1
Fuels solvent deasphalting | A refining process for removing asphalt compounds from petroleum fractions, such as reduced crude oil. The recovered stream from this process is used to produce fuel products. | petroleum | 1
Gas plant operator | Any firm, including a natural gas processing plant owner, that operates a gas plant and keeps the gas plant records. | petroleum | 1
Gasohol | A blend of finished motor gasoline containing alcohol (generally ethanol but sometimes methanol) at a concentration between 5.7 percent and 10 percent by volume. Also see Oxygenates. | petroleum | 1
Gasoil | European and Asian designation for No. 2 heating oil and No. 2 diesel fuel. | petroleum | 0
Gasoline blending components | Naphthas which will be used for blending or compounding into finished aviation or motor gasoline (e.g., straight-run gasoline, alkylate, reformate, benzene, toluene, andxylene). Excludes oxygenates (alcohols, ethers), butane, and pentanes plus. | petroleum | 1
Gross input to atmospheric crude oil distillation units | Total input to atmospheric crude oil distillation units. Includes all crude oil, lease condensate, natural gas plant liquids, unfinished oils, liquefied refinery gases, slop oils, and other liquid hydrocarbons produced from tar sands, gilsonite, and oil shale. | petroleum | 0
Group 3 | A petroleum products spot market trading hub based in Tulsa, Oklahoma that serves the U.S. Mid-Continent region. | petroleum | 1
Heavy gas oil | Petroleum distillates with an approximate boiling range from 651 degrees Fahrenheit to 1000 degrees Fahrenheit. | petroleum | 1
High Sulfur Diesel (HSD) fuel | Diesel fuel containing more than 500 parts per million (ppm) sulfur. | petroleum | 1
Hydrogen | The lightest of all gases, occurring chiefly in combination with oxygen in water; exists also in acids, bases, alcohols, petroleum, and other hydrocarbons. | petroleum | 0
Idle capacity | The component of operable capacity that is not in operation and not under active repair, but capable of being placed in operation within 30 days; and capacity not in operation but under active repair that can be completed within 90 days. | petroleum | 0
Imported crude oil burned as fuel | The amount of foreign crude oil burned as a fuel oil, usually as residual fuel oil, without being processed as such. Imported crude oil burned as fuel includes lease condensate and liquid hydrocarbons produced from tarsands, gilsonite, and oil shale. | petroleum | 1
Imports | Receipts of goods into the 50 States and the District of Columbia from U.S. possessions and territories or from foreign countries. | petroleum | 0
Isobutane (C4H10) | A branch-chain saturated (paraffinic) hydrocarbon extracted from both natural gas and refinery gas streams, which is gaseous at standard temperature and pressure. It is a colorless gas that boils at a temperature of 11 degrees Fahrenheit. | petroleum | 0
Isobutylene (C4H8) | A branch-chain olefinic hydrocarbon recovered from refinery or petrochemical processes, which is gaseous at standard temperature and pressure. Isobutylene is used in the production of gasoline and various petrochemical products. | petroleum | 0
Isohexane (C6H14) | A saturated branch-chain hydrocarbon. It is a colorless liquid that boils at a temperature of 156.2 degrees Fahrenheit. | petroleum | 0
Isomerization | A refining process that alters the fundamental arrangement of atoms in the molecule without adding or removing anything from the original material. Used to convert normal butane into isobutane (C4), an alkylation process feedstock, and normal pentane and hexane into isopentane (C5) and isohexane (C6), high-octane gasoline components. | petroleum | 0
Isopentane | A saturated branched-chain hydrocarbon (C5H12) obtained by fractionation of natural gasoline or isomerization of normal pentane. | petroleum | 0
Kerosene | A light petroleum distillate that is used in space heaters, cook stoves, and water heaters and is suitable for use as a light source when burned in wick-fed lamps. Kerosene has a maximum distillation temperature of 400 degrees Fahrenheit at the 10-percent recovery point, a final boiling point of 572 degrees Fahrenheit, and a minimum flash point of 100 degrees Fahrenheit. Included are No. 1-K and No. 2-K, the two grades recognized by ASTM Specification D 3699 as well as all other grades of kerosene called range or stove oil, which have properties similar to those of No. 1 fuel oil. Also see Kerosene-type jet fuel. | petroleum | 1
Kerosene-type jet fuel | A kerosene-based product having a maximum distillation temperature of 400 degrees Fahrenheit at the 10-percent recovery point and a final maximum boiling point of 572 degrees Fahrenheit and meeting ASTM Specification D 1655and Military Specifications MIL-T-5624P and MIL-T-83133D (Grades JP-5and JP-8). It is used for commercial and military turbo jet and turbo prop aircraft engines. Commercial: Kerosene-type jet fuel intended for use in commercial aircraft. Military: Kerosene-type jet fuel intended for use in military aircraft. | petroleum | 0
Lease condensate | Light liquid hydrocarbons recovered from lease separators or field facilities at associated and non-associated natural gas wells. Mostly pentanes and heavier hydrocarbons. Normally enters the crude oil stream after production. | petroleum | 1
Light gas oils | Liquid petroleum distillates heavier than naphtha, with an approximate boiling range from 401 degrees to 650 degrees Fahrenheit. | petroleum | 1
Liquefied petroleum gases (LPG) | A group of hydrocarbon gases, primarily propane, normal butane, and isobutane, derived from crude oil refining or natural gas processing. These gases may be marketed individually or mixed. They can be liquefied through pressurization (without requiring cryogenic refrigeration) for convenience of transportation or storage. Excludes ethane and olefins. Note: In some EIA publications, LPG includes ethane and marketed refinery olefin streams, in accordance with definitions used prior to January 2014. | petroleum | 1
Liquefied refinery gases (LRG) | Hydrocarbon gas liquids produced in refineries from processing of crude oil and unfinished oils. They are retained in the liquid state through pressurization and/or refrigeration. The reported categories include ethane, propane, normal butane, isobutane, and refinery olefins (ethylene, propylene, butylene, and isobutylene). | petroleum | 1
Liquid fuels | All petroleum including crude oil and products of petroleum refining, natural gas liquids, biofuels, and liquids derived from other hydrocarbon sources (including coal to liquids and gas to liquids). Not included are liquefied natural gas (LNG) and liquid hydrogen. See petroleum and other liquids. | petroleum | 1
Lubricants | Substances used to reduce friction between bearing surfaces, or incorporated into other materials used as processing aids in the manufacture of other products, or used as carriers of other materials. Petroleum lubricants may be produced either from distillates or residues. Lubricants include all grades of lubricating oils, from spindle oil to cylinder oil to those used in greases. | petroleum | 0
MANE-VU (Mid-Atlantic/Northeast Visibility Union) | An organization formed by the Mid-Atlantic and Northeastern states, tribes, and federal agencies to coordinate planning activities to reduce haze (air pollution) in the region. The organization encourages a coordinated approach to meeting the requirements of EPA’s Regional Haze Rules and reducing visibility impairment in major national parks and wilderness areas in the Northeast and Mid-Atlantic regions. http://www.otcair.org/manevu/aboutus.asp. | petroleum | 0
MARAMA (Mid-Atlantic Regional Air Management Association, Inc.) | A voluntary, non-profit association of ten Mid-Atlantic state and local air pollution control agencies. Http://www.marama.org/about-us. | petroleum | 0
Marketable coke | See Petroleum coke, marketable . | petroleum | 0
Merchant oxygenate plants | Oxygenate production facilities that are not associated with a petroleum refinery. Production from these facilities is sold under contract or on the spot market torefiners or other gasoline blenders. | petroleum | 1
Methanol (CH3OH) | A light, volatile alcohol eligible for gasoline blending. | petroleum | 0
Middle distillates | A general classification of refined petroleum products that includes distillate fuel oil and kerosene. | petroleum | 1
Miscellaneous petroleum products | Includes all finished products not classified elsewhere (e.g., petrolatum lube refining by products (aromatic extracts and tars), absorption oils, ram-jet fuel, petroleum rocket fuels, synthetic natural gas feed stocks, and specialty oils). | petroleum | 1
Motor gasoline (finished) | A complex mixture of relatively volatile hydrocarbons with or without small quantities of additives, blended to form a fuel suitable for use in spark-ignition engines. Motor gasoline, as defined in ASTM Specification D 4814 or Federal Specification VV-G-1690C, is characterized as having a boiling range of 122 to 158 degrees Fahrenheit at the 10 percent recovery point to 365 to 374 degrees Fahrenheit at the 90 percent recovery point. Motor Gasoline includes conventional gasoline; all types of oxygenated gasoline, including gasohol; and reformulated gasoline, but excludes aviation gasoline. Note: Volumetric data on blending components, such as oxygenates, are not counted in data on finished motor gasoline until the blending components are blended into the gasoline. | petroleum | 0
Motor gasoline blending components | Naphthas (e.g., straight-run gasoline, alkylate, reformate, benzene, toluene, xylene) used for blending or compounding into finished motor gasoline. These components include reformulated gasoline blend stock for oxygenate blending (RBOB) but exclude oxygenates (alcohols, ethers), butane, and pentanes plus. Note Oxygenates are reported as individual components and are included in the total for other hydrocarbons, hydrogens, and oxygenates. | petroleum | 0
Motor gasoline blending | Mechanical mixing of motor gasoline blending components, and oxygenates when required, to produce finished motor gasoline. Finished motor gasoline may be further mixed with other motor gasoline blending components or oxygenates, resulting in increased volumes of finished motor gasoline and/or changes in the formulation of finished motor gasoline (e.g., conventional motor gasoline mixed with MTBE to produce oxygenated motor gasoline). | petroleum | 0
MTBE (methyl tertiary butyl ether) (CH3)3COCH3 | An ether intended for gasoline blending as described in "Oxygenates." | petroleum | 0
Naphtha less than 401 degrees Fahrenheit | See Petrochemical feedstocks. | petroleum | 0
Naphtha | A generic term applied to a refined or partially refined petroleum fraction with an approximate boiling range between 122 degrees and 400 degrees Fahrenheit. | petroleum | 0
Naphtha-type jet fuel | A fuel in the heavy naphtha boiling range having an average gravity of 52.8 degrees API, 20% to 90% distillation temperatures of 290 degrees to 470 degrees Fahrenheit, and meeting Military Specification MIL-T-5624L (Grade JP-4).It is used primarily for military turbojet and turboprop aircraft engines because it has a lower freeze point than other aviation fuels and meets engine requirements at high altitudes and speeds. Note: Beginning with January 2004 data, naphtha-type jet fuel is included in Miscellaneous Products . | petroleum | 0
Natural gas field facility | A field facility designed to process natural gas produced from more than one lease for the purpose of recovering condensate from a stream of natural gas; however, some field facilities are designed to recover propane, normal butane, pentanes plus, etc., and to control the quality of natural gas to be marketed. | petroleum | 1
Natural Gas Liquids (NGL) | A group of hydrocarbons including ethane, propane, normal butane, isobutane, and natural gasoline. Generally include natural gas plant liquids and all liquefied refinery gases except olefins. | petroleum | 1
Natural gas plant liquids (NGPL) | Those hydrocarbons in natural gas that are separated as liquids at natural gas processing, fractionating, and cycling plants. Products obtained include ethane, liquefied petroleum gases (propane, normal butane, and isobutane), and natural gasoline. Component products may be fractionated or mixed. Lease condensate and plant condensate are excluded. Note: Some EIA publications categorize NGPL production as field production, in accordance with definitions used prior to January 2014. | petroleum | 1
Natural gas processing plant | Facilities designed to recover natural gas liquids from a stream of natural gas that may or may not have passed through lease separators and/or field separation facilities. These facilities control the quality of the natural gas to be marketed. Cycling plants are classified as gas processing plants. | petroleum | 1
Natural Gasoline and Isopentane | A mixture of hydrocarbons, mostly pentanes and heavier, extracted from natural gas, that meets vapor pressure, end-point, and other specifications for natural gasoline set by the Gas Processors Association. Includes isopentane which is a saturated branch-chain hydrocarbon, (C5H12), obtained by fractionation of natural gasoline or isomerization of normal pentane. | petroleum | 1
Net Receipts | The difference between total movements into and total movements out of each PAD District by pipeline, tanker, and barge. | petroleum | 0
No. 1 Diesel Fuel | A light distillate fuel oil that has distillation temperatures of 550 degrees Fahrenheit at the 90-percent point and meets the specifications defined in ASTM Specification D 975. It is used in high-speed diesel engines, such as those in city buses and similar vehicles. See No. 1 Distillate. | petroleum | 1
No. 1 Distillate | A light petroleum distillate that can be used as either a diesel fuel (see No. 1 Diesel Fuel) or a fuel oil. See No.1 Fuel Oil . | petroleum | 1
No. 1 Fuel Oil | A light distillate fuel oil that has distillation temperatures of 400 degrees Fahrenheit at the 10-percent recovery point and 550 degrees Fahrenheit at the 90-percent point and meets the specifications defined in ASTM Specification D 396. It is used primarily as fuel for portable outdoor stoves and portable outdoor heaters. See No. 1 Distillate. | petroleum | 1
No. 2 Diesel Fuel | A fuel that has a distillation temperature of 640 degrees Fahrenheit at the 90-percent recovery point and meets the specifications defined in ASTM Specification D 975. It is used in high-speed diesel engines, such as those in railroad locomotives, trucks, and automobiles. See No. 2 Distillate. | petroleum | 1
No. 2 Distillate | A petroleum distillate that can be used as either a diesel fuel (see No. 2 Diesel Fuel definition) or a fuel oil. See No. 2 Fuel oil. | petroleum | 1
No. 2 fuel oil (heating oil) | A distillate fuel oil that has distillation temperatures of 400 degrees Fahrenheit at the 10-percent recovery point and 640 degrees Fahrenheit at the 90-percent recovery point and meets the specifications defined in ASTM Specification D 396. It is used in atomizing type burners for domestic heating or for moderate capacity commercial/industrial burner units. See No. 2 Distillate. | petroleum | 1
No. 2 fuel oil (heating oil) | A distillate fuel oil that has a distillation temperatures of 400 degrees Fahrenheit at the 10-percent recovery point and 640 degrees Fahrenheit at the 90-percent recovery point and meets the specifications defined in ASTM Specification D 396. It is used in atomizing type burners for domestic heating or for moderate capacity commercial/industrial burner units. See No. 2 Distillate. | petroleum | 1
No. 4 Diesel Fuel and No. 4 Fuel Oil | See No. 4 Fuel. | petroleum | 1
No. 4 Fuel | A distillate fuel oil made by blending distillate fuel oil and residual fuel oil stocks. It conforms with ASTM Specification D 396 or Federal Specification VV-F-815C and is used extensively in industrial plants and in commercial burner installations that are not equipped with preheating facilities. It also includes No. 4 diesel fuel used for low- and medium-speed diesel engines and conforms to ASTM Specification D 975. | petroleum | 1
No. 5 Residual fuel oil | A residual fuel oil of medium viscosity, used in steam-powered vessels in government service and power plants, which is also known as “Navy Special” and is defined in Military Specification MIL-F-859E, including Amendment 2 (NATO Symbol F-770). See residual fuel oil. | petroleum | 1
No. 6 Residual fuel oil | Includes Bunker C fuel oil and is used for the production of electric power, space heating, vessel bunkering, and various industrial purposes. See residual fuel oil. | petroleum | 1
Octane rating | A number used to indicate gasoline's antiknock performance in motor vehicle engines. The two recognized laboratory engine test methods for determining the antiknock rating, i.e., octane rating, of gasolines are the Research method and the Motor method. To provide a single number as guidance to the consumer, the antiknock index (R + M)/2, which is the average of the Research and Motor octane numbers, was developed. | petroleum | 0
Oil formation volume factor | Ratio of the volume of oil at reservoir conditions to the volume of oil at standard conditions (barrels per stock tank barrel). Formation volume factors are used to convert measured surface volumes to volumes in the reservoir and vice versa. | petroleum | 0
OPEC | See Organization of Petroleum Exporting Countries. | petroleum | 1
Operable utilization rate | Represents the use of the atmospheric crude oil distillation units. The rate is calculated by dividing the gross input to these units by the operable refining capacity of the units. | petroleum | 1
Operating capacity | The component of operable capacity that is in operation at the beginning of the period. | petroleum | 1
Operating utilization rate | Represents the use of the atmospheric crude oil distillation units. The rate is calculated by dividing the gross input to these units by the operating refining capacity of the units. | petroleum | 1
OPRG | Oxygenated fuels Program Reformulated Gasoline is reformulated gasoline that is intended for use in an oxygenated fuels program control area during an oxygenated fuels program control period. | petroleum | 1
Organization of Petroleum Exporting Countries (OPEC) | An intergovernmental organization whose stated objective is to "coordinate and unify the petroleum policies of member countries." It was created at the Baghdad Conference on September 10-14,1960. Current members (with years of membership) include | petroleum | 1
Organization of the Petroleum Exporting Countries (OPEC) | See Organization of Petroleum Exporting Countries. | petroleum | 1
Original oil-in-place | The total volume of oil held in a reservoir before production begins. | petroleum | 1
Other end users | For motor gasoline, all direct sales to end users other than those made through company outlets. For No. 2 distillate, all direct sales to end users other than residential, commercial/institutional, industrial sales, and sales through company outlets. Included in the "other end users" category are sales to utilities and agricultural users. | petroleum | 0
Other oils equal to or greater than 401 degrees Fahrenheit | Oils with a boiling range equal to or greater than 401 degrees Fahrenheit that are intended for use as a petrochemical feedstock. | petroleum | 0
Oxygenated gasoline | Finished motor gasoline, other than reformulated gasoline, having an oxygen content of 2.7percent or higher by weight and required by the U.S. Environmental Protection Agency (EPA) to be sold in areas designated by EPA as carbon monoxide (CO) nonattainment areas. See Nonattainment area. Note: Oxygenated gasoline excludes oxygenated fuels program reformulated gasoline (OPRG) and reformulated gasoline blendstock for oxygenate blending (RBOB). Data on gasohol that has at least 2.7 percent oxygen, by weight, and is intended for sale inside CO nonattainment areas are included in data on oxygenated gasoline. Other data on gasohol (for use outside of nonattainment areas) are included in data on conventional gasoline. | petroleum | 1
Oxygenates | Substances which, when added to gasoline, increase the amount of oxygen in that gasoline blend. Fuel ethanol, Methyl Tertiary Butyl Ether (MTBE), Ethyl Tertiary Butyl Ether (ETBE), and methanol are common oxygenates. | petroleum | 0
PAD Districts or PADD | See Petroleum Administration for Defense Districts. | petroleum | 1
Parent and its Consolidated Entities | A parent and those firms (if any) that are affiliated with the parent entity for purposes of financial statements prepared in accordance with Generally Accepted Accounting Principles (GAAP). An individual shall be deemed to control a firm that is directly or indirectly controlled by him/her or by his/her father, mother, spouse, children, or grandchildren. See firm. | petroleum | 0
Pentanes plus | A mixture of liquid hydrocarbons, mostly pentanes and heavier, extracted from natural gas in a gas processing plant. Pentanes plus is equivalent to natural gasoline. | petroleum | 1
Permeability | The ability of a rock formation to transmit fluids. A measure of how much resistance a rock formation has to the movement of fluids through it. Formations where fluids readily move through them are permeable and typically have many large, well-connected pores. Low-permeability formations typically are made up of finer grains or mixed grains with smaller, fewer, or less-interconnected pores. Permeability is measured in darcys. | petroleum | 0
Persian Gulf | The countries that surround the Persian Gulf are: Bahrain, Iran, Iraq, Kuwait, Qatar, Saudi Arabia, and the United Arab Emirates. | petroleum | 1
Petrochemical feedstocks | Chemical feedstocks derived from refined or partially refined petroleum fraction, principally for use in the manufacturing of chemicals, synthetic rubber, and a variety of plastics. | petroleum | 1
Petroleum Administration for Defense District (PADD) | The 50 U.S. states and the District of Columbia are divided into five districts, with PADD 1 further split into three subdistricts. PADDs 6 and 7 encompass U.S. territories. The PADDs include the states and territories listed below | petroleum | 1
Petroleum and other liquids | All petroleum including crude oil and products of petroleum refining, natural gas liquids, biofuels, and liquids derived from other hydrocarbon sources (including coal to liquids and gas to liquids). Not included are liquefied natural gas (LNG) and liquid hydrogen. See liquid fuels. | petroleum | 1
Petroleum coke, catalyst | The carbonaceous residue that is deposited on the catalyst used in many catalytic operations (e.g., catalytic cracking). Carbon is deposited on the catalyst, thus deactivating the catalyst. The catalyst is reactivated by burning off the carbon producing heat and CO2. The carbonaceous residue is not recoverable as a product. | petroleum | 1
Petroleum coke, marketable | Those grades of coke produced in delayed or fluid cokers that may be recovered as relatively pure carbon. Marketable petroleum coke may be sold as is or further purified by calcining. | petroleum | 1
Petroleum coke | See Coke (petroleum). | petroleum | 1
Petroleum consumption | See Products supplied | petroleum | 1
Petroleum imports | Imports of petroleum into the 50 states and the District of Columbia from foreign countries and from Puerto Rico, the Virgin Islands, and other U.S. territories and possessions. Included are imports for the Strategic Petroleum Reserve and withdrawals from bonded warehouses for onshore consumption, offshore bunker use, and military use. Excluded are receipts of foreign petroleum into bonded warehouses and into U.S. territories and U.S. Foreign Trade Zones. | petroleum | 1
Petroleum jelly | A semi-solid oily product produced from de-waxing lubricating oil basestocks. | petroleum | 1
Petroleum products | Petroleum products are obtained from the processing of crude oil (including lease condensate), natural gas, and other hydrocarbon compounds. Petroleum products include unfinished oils, liquefied petroleum gases, pentanes plus, aviation gasoline, motor gasoline, naphtha-type jet fuel, kerosene-type jet fuel, kerosene, distillate fuel oil, residual fuel oil, petrochemical feedstocks, special naphthas, lubricants, waxes, petroleum coke, asphalt, road oil, still gas, and miscellaneous products. | petroleum | 1
Petroleum refinery | An installation that manufactures finished petroleum products from crude oil, unfinished oils, natural gas liquids, other hydrocarbons, and alcohol. | petroleum | 1
Petroleum stocks, primary | For individual products, quantities that are held at refineries, in pipelines and at bulk terminals that have a capacity of 50,000 barrels or more, or that are in transit thereto. Stocks held by product retailers and resellers, as well as tertiary stocks held at the point of consumption, are excluded. Stocks of individual products held at gas processing plants are excluded from individual product estimates but are included in other oils estimates and total. | petroleum | 1
Petroleum | A broadly defined class of liquid hydrocarbon mixtures. Included are crude oil, lease condensate, unfinished oils, refined products obtained from the processing of crude oil, and natural gas plant liquids. Note: Volumes of finished petroleum products include non hydrocarbon compounds, such as additives and detergents, after they have been blended into the products. | petroleum | 1
Pipeline (petroleum) | Crude oil and product pipelines used to transport crude oil and petroleum products, respectively (including interstate, intrastate, and intracompany pipelines), within the 50 states and the District of Columbia. | petroleum | 1
Plant condensate | Liquid hydrocarbons recovered at inlet separators or scrubbers in natural gas processing plants at atmospheric pressure and ambient temperatures. Mostly pentanes and heavier hydrocarbons. | petroleum | 1
Play | A set of known or postulated oil and gas accumulations sharing similar geologic, geographic, and temporal properties, such as source rock, migration pathway, timing, trapping mechanism, and hydrocarbon type. A play differs from an assessment unit; an assessment unit can include one or more plays. A play is often used to refer to a natural gas accumulation, i.e., a natural gas shale play. http://energy.cr.usgs.gov/WEcont/chaps/GL.pdf | petroleum | 0
Prime supplier | A firm that produces, imports, or transports selected petroleum products across State boundaries and local marketing areas, and sells the product to local distributors, local retailers, or end users. | petroleum | 1
Processing gain | The volumetric amount by which total output is greater than input for a given period of time. This difference is due to the processing of crude oil into products which, in total, have a lower specific gravity than the crude oil processed. | petroleum | 0
Processing loss | The volumetric amount by which total refinery output is less than input for a given period of time. This difference is due to the processing of crude oil into products which, in total, have a higher specific gravity than the crude oil processed. | petroleum | 0
Product supplied | Approximately represents consumption of petroleum products because it measures the disappearance of these products from primary sources, i.e., refineries, natural gas-processing plants, blending plants, pipelines, and bulk terminals. In general, product supplied of each product in any given period is computed as follows field production, plus refinery production, plus imports, plus unaccounted-for crude oil (plus net receipts when calculated on a PAD District basis) minus stock change, minus crude oil losses, minus refinery inputs, and minus exports. | petroleum | 1
Propane, consumer grade | A normally gaseous paraffinic compound (C3H8), which includes all products covered by Natural Gas Policy Act Specifications for commercial and HD-5 propane and ASTM Specification D 1835. Excludes: feedstock propanes, which are propanes not classified as consumer grade propanes, including the propane portion of any natural gas liquid mixes, i.e., butane-propane mix. | petroleum | 1
Propylene (C3H6) | An olefinic hydrocarbon recovered from refinery or petrochemical processes, which is gaseous at standard temperature and pressure. Propylene is an important petrochemical feedstock. | petroleum | 0
Rack sales | Wholesale truckload sales or smaller of gasoline where title transfers at a terminal. | petroleum | 1
Reference month | The calendar month and year to which the reported cost, price, and volume information relates. | petroleum | 0
Refiner | A firm or the part of a firm that refines products or blends and substantially changes products, or refines liquid hydrocarbons from oil and gas field gases, or recovers liquefied petroleum gases incident to petroleum refining and sells those products to resellers, retailers, reseller/retailers or ultimate consumers. "Refiner" includes any owner of products that contracts to have those products refined and then sells the refined products to resellers, retailers, or ultimate consumers. | petroleum | 1
Refinery input, crude oil | Total crude oil (domestic plus foreign) input to crude oil distillation units and other refinery processing units (cokers, etc.). | petroleum | 1
Refinery input, total | The raw materials and intermediate materials processed at refineries to produce finished petroleum products. They include crude oil, products of natural gas processing plants, unfinished oils, other hydrocarbons and oxygenates, motor gasoline and aviation gasoline blending components and finished petroleum products. | petroleum | 1
Refinery production | Petroleum products produced at a refinery or blending plant. Published production of these products equals refinery production minus refinery input. Negative production will occur when the amount of a product produced during the month is less than the amount that is reprocessed (input) or reclassified to become another product during the same month. Refinery production of unfinished oils and motor and aviation gasoline blending components appear on a net basis under refinery input. | petroleum | 1
Refinery yield | Represents the percentage of finished product produced from input of crude oil, hydrogen, and other hydrocarbons and the net input of unfinished oils. Except for finished motor gasoline, finished aviation gasoline, and distillate fuel oil, EIA calculates refinery yield as the net production of a finished petroleum product divided by the sum of the input of crude oil, hydrogen, and other hydrocarbons and the net input of unfinished oils. For data before January 2009, EIA calculated refinery yield (except for finished motor gasoline) as the net production of a finished product divided by the sum of the input of crude oil and the net input of unfinished oils. For finished motor gasoline, subtract the input of natural gas liquids, fuel ethanol, and oxygenates plus the net input of motor gasoline blending components from net production of finished motor gasoline. Divide by the sum of the input of crude oil, hydrogen, and other hydrocarbons plus the net input of unfinished oils. | petroleum | 1
Refinery | An installation that manufactures finished petroleum products from crude oil, unfinished oils, natural gas liquids, other hydrocarbons, and oxygenates. | petroleum | 1
Reformulated gasoline | Finished gasoline formulated for use in motor vehicles, the composition and properties of which meet the requirements of the reformulated gasoline regulations promulgated by the U.S. Environmental Protection Agency under Section 211(k) of the Clean Air Act. It includes gasoline produced to meet or exceed emissions performance and benzene content standards of federal-program reformulated gasoline even though the gasoline may not meet all of the composition requirements (e.g. oxygen content) of federal-program reformulated gasoline. Note: This category includes Oxygenated Fuels Program Reformulated Gasoline (OPRG). Reformulated gasoline excludes Reformulated Blendstock for Oxygenate Blending (RBOB) and Gasoline Treated as Blendstock (GTAB). | petroleum | 1
Reseller | A firm (other than a refiner) that is engaged in a trade or business that buys refined petroleum products and then sells them to a purchaser who is not the ultimate consumer of those refined products. | petroleum | 0
Residential sector | An energy-consuming sector that consists of living quarters for private households. Common uses of energy associated with this sector include space heating, water heating, air conditioning, lighting, refrigeration, cooking, and running a variety of other appliances. The residential sector excludes institutional living quarters. Note: Various EIA programs differ in sectoral coverage. | petroleum | 0
Residual fuel oil | A general classification for the heavier oils, known as No. 5 and No. 6 fuel oils, that remain after the distillate fuel oils and lighter hydrocarbons are distilled away in refinery operations. It conforms to ASTM Specifications D 396 and D 975and Federal Specification VV-F-815C. No. 5, a residual fuel oil of medium viscosity, is also known as Navy Special and is defined in Military Specification MIL-F-859E, including Amendment 2 (NATO Symbol F-770). It is used in steam-powered vessels in government service and inshore powerplants. No. 6 fuel oil includes Bunker C fuel oil and is used for the production of electric power, space heating, vessel bunkering, and various industrial purposes. | petroleum | 1
Residuum | Residue from crude oil after distilling off all but the heaviest components, with a boiling range greater than 1,000 degrees Fahrenheit. | petroleum | 1
Retailer | A firm (other than a refiner, reseller, or reseller/retailer) that carries on the trade or business of purchasing refined petroleum products and reselling them to ultimate consumers without substantially changing their form. | petroleum | 0
Road oil | Any heavy petroleum oil, including residual asphaltic oil used as a dust palliative and surface treatment on roads and highways. It is generally produced in six grades, from 0, the most liquid, to 5, the most viscous. | petroleum | 1
Sales for resale | A type of wholesale sales covering energy supplied to other electric utilities, cooperatives, municipalities, and Federal and state electric agencies for resale to ultimate consumers. | petroleum | 0
Sales to end users | Sales made directly to the consumer of the product. Includes bulk consumers, such as agriculture, industry, and utilities, as well as residential and commercial consumers. | petroleum | 0
Sales type | Sales categories of sales to end-users and sales for resale. | petroleum | 0
Sales | See Energy sales. | petroleum | 0
Shell storage capacity | The design capacity of a petroleum storage tank which is always greater than or equal to working storage capacity. | petroleum | 1
Special naphthas | All finished products within the naphtha boiling range that are used as paint thinners, cleaners, or solvents. These products are refined to a specified flash point. Special naphthas include all commercial hexane and cleaning solvents conforming to ASTM Specification D1836 and D484, respectively. Naphthas to be blended or marketed as motor gasoline or aviation gasoline, or that are to be used as petrochemical and synthetic natural gas (SNG) feedstocks are excluded. | petroleum | 0
Steam | Water in vapor form; used as the working fluid in steam turbines and heating systems. Also see District heat . | petroleum | 0
Still gas | Any form or mixture of gases produced in refineries by distillation, cracking, reforming, and other processes. The principal constituents are methane and ethane. May contain hydrogen and small/trace amounts of other gases. Still gas is typically consumed as refinery fuel or used as petrochemical feedstock. Still gas burned for refinery fuel may differ in composition from marketed still gas sold to other users. | petroleum | 1
Stock change | The difference between stocks at the beginning of the reporting period and stocks at the end of the reporting period. Note: A negative number indicates a decrease (i.e., a drawdown) in stocks and a positive number indicates an increase (i.e., a buildup) in stocks during the reporting period. | petroleum | 0
Strategic Petroleum Reserve (SPR) | Petroleum stocks maintained by the Federal Government for use during periods of major supply interruption. | petroleum | 1
Supply | The components of petroleum supply are field production, refinery production, imports, and net receipts when calculated on a PAD District basis. | petroleum | 1
TAME | See Tertiary Amyl Methyl Ether. | petroleum | 1
Tank farm | An installation used by trunk and gathering pipeline companies, crude oil producers, and terminal operators (except refineries) to store crude oil. | petroleum | 1
Tanker and barge | Vessels that transport crude oil or petroleum products. Note: Data are reported for movements between PAD Districts; from a PAD District to the Panama Canal; or from the Panama Canal to a PAD District. | petroleum | 1
Tertiary butyl alcohol - (CH3)3COH | An alcohol primarily used as a chemical feedstock or a solvent or feedstock, for isobutylene production for MTBE (methyl tertiary butyl ether) and produced as a co-product of propylene oxide production or by direct hydration of isobutylene. | petroleum | 0
Thermal cracking | A refining process in which heat and pressure are used to break down, rearrange, or combine hydrocarbon molecules. Thermal-cracking includes gas oil, visbreaking, fluid coking, delayed coking, and other thermal cracking processes (e.g., flexicoking). | petroleum | 1
Thermal maturity | The degree of heating of a source rock over geologic time that generates oil and natural gas from organic matter present in the rock. Thermal maturity is commonly evaluated by measuring vitrinite reflectance. | petroleum | 0
Toluene (C6H5CH3) | Colorless liquid of the aromatic group of petroleum hydrocarbons, made by the catalytic reforming of petroleum naphthas containing methyl cyclohexane. A high-octane gasoline-blending agent, solvent, and chemical intermediate, and a base for TNT (explosive). | petroleum | 0
Total organic carbon | The concentration of organic material in source rocks represented as a percentage by weight of organic carbon. Approximately 0.5% total organic carbon by weight is the minimum for an effective source rock (meaning the source rock has enough organic carbon and thermal maturity to produce oil and natural gas), although 2% is the minimum for shale gas reservoirs. Values can exceed 10%. | petroleum | 0
Unaccounted for (crude oil) | Represents the arithmetic difference between the calculated supply and the calculated disposition of crude oil. The calculated supply is the sum of crude oil production plus imports minus changes in crude oil stocks. The calculated disposition of crude oil is the sum of crude oil input to refineries, crude oil exports, crude oil burned as fuel, and crude oil losses. | petroleum | 0
Unfinished oils | All oils requiring further processing, except those requiring only mechanical blending. Unfinished oils are produced by partial refining of crude oil and include naphthas and lighter oils, kerosene and light gas oils, heavy gas oils, and residuum. | petroleum | 1
Unfractionated streams | Mixtures of unsegregated natural gas liquid components, excluding those in plant condensate. This product is extracted from natural gas. | petroleum | 1
Unit price | Total revenue derived from the sale of product during the reference month divided by the total volume sold; also known as the weighted average price. Total revenue should exclude all taxes but include transportation costs that were paid as part of the purchase price. | petroleum | 0
United States | The 50 States and the District of Columbia. Note: The United States has varying degrees of jurisdiction over a number of territories and other political entities outside the 50 States and the District of Columbia, including Puerto Rico, the U.S. Virgin Islands, Guam, American Samoa, Johnston Atoll, Midway Islands, Wake Island, and the Northern Mariana Islands. EIA data programs may include data from some or all of these areas in U.S. totals. For these programs, data products will contain notes explaining the extent of geographic coverage included under the term "United States." | petroleum | 0
Vacuum distillation | Distillation under reduced pressure (less the atmospheric) which lowers the boiling temperature of the liquid being distilled. This technique with its relatively low temperatures prevents cracking or decomposition of the charge stock. | petroleum | 1
Visbreaking | A thermal cracking process in which heavy atmospheric or vacuum-still bottoms are cracked at moderate temperatures to increase production of distillate products and reduce viscosity of the distillation residues. | petroleum | 1
Vitrinite | A type of woody kerogen that is relatively uniform in composition. Because vitrinite changes predictably and consistently when heated, vitrinite reflectance is a useful measurement of the thermal maturity of source rock. | petroleum | 0
Wax | A solid or semi-solid material consisting of a mixture of hydrocarbons obtained or derived from petroleum fractions, or through a Fischer-Tropsch type process, in which the straight- chained paraffin series predominates. This includes all marketable wax, whether crude or refined, with a congealing point (ASTM D 938) between 100 and 200 degrees Fahrenheit and a maximum oil content (ASTM D 3235) of 50 weight percent. | petroleum | 0
West Texas Intermediate (WTI - Cushing) | A crude stream produced in Texas and southern Oklahoma which serves as a reference or "marker" for pricing a number of other crude streams and which is traded in the domestic spot market at Cushing, Oklahoma. | petroleum | 1
Working storage capacity | The difference in volume between the maximum safe fill capacity and the quantity below which pump suction is ineffective (bottoms). | petroleum | 1
Xylene (C6H4(CH3)2) | Colorless liquid of the aromatic group of hydrocarbons made the catalytic reforming of certain naphthenic petroleum fractions. Used as high-octane motor and aviation gasoline blending agents, solvents, chemical intermediates. Isomers are metaxylene, orthoxylene, paraxylene. | petroleum | 0
Energy operation |  |  | 1
lease |  |  | 0
Exploration drilling |  |  | 1
Drilling |  |  | 1
Storage |  |  | 1
Oil well |  |  | 1
Oil field |  |  | 1
Hydraulic Fracturing |  |  | 1
Environmental restoration |  |  | 1
Environmental protection |  |  | 1
Environmental restrictions |  |  | 1
Emissions |  |  | 1

## Source
Data source: U.S. Energy Information Administration Glossary. https://www.eia.gov/tools/glossary/index.php?id=petroleum
Date retrieved: 2/18/2022